## Main
Fronthaul dimensioning tool for LTE in DL and UL
Split naming convention is based on 3GPP 38.801.
LTE calculations are based on document 159.05.1.01 Small Cell Virtualization Functional Splits and Use Cases, Small Cell Forum, June 2015
Configuration | [5 empty] | Assumptions
|  | Variant 1 | Variant 2 | Variant 3 | Variant 4 | PUSCH in UL | Split 7.3, UL - only data for PUSCH taken into account, control channels impact is treated as negligible here
| Input Parameters | Value | Value | Value | Value
Radio | Bandwidth per user [MHz] | 20 | 100 | 20 | 20 | PDSCH in DL | Split 7.3, DL - only data for PDSCH taken into account, control channels impact is treated as negligible here
| # of subcarriers per RB | 12 | 12 |  | 12
| # of antennas | 2 | 16 | 2 | 2 | 187.5 | Throughput requirement in Mbps for spilt option 1-6 [NGMN Small Cell Backhaul Requirements, June 2012] for 20 MHz, 64QAM, 2 MIMO layers. That includes transport overhead
| # MIMO layers | 2 | 16 | 2 | 2
| # of symbols per subframe (DL) | 14 | 14 |  | 14 | Option 7-3 (DL) | 3GPP considers it only for DL: Only the encoder resides in the CU, and the rest of PHY functions reside in the DU.
| # of CFI symbols (DL) | 1 | 1 |  | 1
| # of UEs per TTI (DL) | 1 | 1 |  | 1 | Option 7-1 (DL) | iFFT and CP addition functions reside in the DU, the rest of PHY functions reside in the CU.
| avg # of RE for reference signal per RB per subframe per antenna, excluding ones within symbols booked by CFI (DL) | 6 | 6 |  | 6
| # of data carrying symbols per sub-frame (UL) | 12 | 12 |  | 12
| # of RB per PUCCH (UL) | 2 | 2 |  | 2
| # of bits in log likelihood ratio (UL) | 8 | 8 |  | 8
| Bit width (I+Q) | 32 | 32 |  | 32
| Compression, % of original | 100% | 58.5% | 100% | 100%
| Modulation (e.g. 64QAM = 6, 256QAM = 8) | 6 | 8 | 6 | 6
| # Sectors | 1 | 1 | 1 | 1
| Load factor | 100% | 100% | 100% | 100%
| DL or UL? | DL | DL | DL | DL
| Real-time control, % (e.g. beamforming weights and scheduling) | 0% | 0% | 0% | 0%
| Split option | 3GPP Option 8 | 3GPP Option 7.1 | 3GPP Option 2 | 3GPP Option 6
FH entering DU | Transport overhead, % (e.g. CPRI 25% or 3.125%, RoE <10%) | 0% | 0% | 0% | 0%
| MUX gain on link entering DU [sum of throughputs/aggregated throughput] | 1 | 1 | 1 | 1
| # of RRU per FTN I | 1 | 3 | 1 | 1
| # of FTN I per DU | 1 | 6 | 1 | 1
| # of optical modules per RRU | 1 | 2 | 1 | 1
| Resulting throughput on fronthaul, Gbps | 1.9661 | 905.7485 | 0.1875 | 0.1875
Note on B16: Remember to adjust this param, it equals to 6 for 1-2 antennas
Note on B19: Turbocoding parameter (split 7.3)

## Technical (hidden)
Valid split options
3GPP Option 1
3GPP Option 2
3GPP Option 3
3GPP Option 4
3GPP Option 5
3GPP Option 6
3GPP Option 7.1
3GPP Option 7.3
3GPP Option 8
Valid duplex options
FDD
TDD
Valid directions
DL
UL
Ideas FFS
Editorial:
After selecting a given split, parameters that have impact are highlighted
Lock some fields
Technical:
TDD
Option 7.2
number of DU per CU
Resiliency