## Cover page
IEEE Communications Society Standards Board IEEE DySPAN Committee IEEE 1900.7 White Space Radio Working Group
Comments file for Use Cases and General Requirements
DCN: 7-12-0025-00

## Comments to Use Cases
Num | Commenter | Comment
1 | Muhammad Juaid | During the online editing that we had for the Use Case Document during PM2, I understand the following: The value of the BS Aggregate Data Rate will be made equal to the value of the Terminal Peak Data Rate. If this is a right understanding, then I’ve the following comment: Some terminals could be subject to hardware limitations more than the BS. For example, MIMO of 8 antennas could be implemented for a base station while some terminals especially the mobile ones might have one or two antennas only. In this case, the BS may perform a MU-MIMO and have a higher aggregate rate compared to the peak data rate of a single terminal.

## Comments to General Requirement
Num | Commenter | Comment
1 | Adrian Kliks | Regarding section 6.1. I remember the discussion in Osaka, however I do not like still the statements in this subsection. Previous version with "ordinary" word was in my oppinion better. But in general, what I propose is to create mabye a table of a couple of modes of operation - these modes will define the class of the WSD, i.e. Mode/Class 1 - the WSD shall support transmission scheme with a spectral efficiency of at least 1/bit/s/Hz Mode/Class 2 - the WSD shall support transmission scheme with a spectral efficiency of at least 2/bit/s/Hz Mode/Class 3 - the WSD shall support transmission scheme with a spectral efficiency of at least 4/bit/s/Hz
2 | Adrian Kliks | Section 6.3, beside the notes, which are fine with me, I have the concern if the numbers in the description were verified with some e.g. existing systems. What I have in mind is that if we let say assume the low power networks optimized for 100m and then we suspect that this low power base station will cover 10km-radius circle then immediately the question of the transmit power arises. Do the low power transmitters cover such areas? Even if in low frequency ranges it would be feasible, I have some doubts if we can talk here about high frequencies. As stated in the second note - regulatory limitations should be taken into account. Maybe it is better to say that on the boundaries WSD should support best-effort traffic, while in the 100m range real-time application could be used (as stated in the first note).
3 | Adrian Kliks | In general what is missing accoring to me is the ability of White-space transceivers (at least base station) to use cooperative transmission and to use multiantena techniques. I think that we should support these features.
4 | Adrian Kliks | Could the WS devices communicate directly between each other (without base station) - something like Device-to-Device communication?
5 | Adrian Kliks | Section 10 - Do we intentionally limit the coexistence requirements to other cogntivie-radio bases systems, or shall we mention about coexitence with licenced systems as well? I think that it would be particularly significant to highlight that WS Device has to protect/cooperate and protect licenced systems, narrow-band (as PMSE) or broader-band (as DVB).
6 | Adrian Kliks | Shall we mention here that the WSD can work in overlay/underlay/interweave modes, shall we select only one operatin mode? Or this should be in potential amendment?