## comments20150907
# | Name | Vote | Category | Page | Subclause | Line | Comment | Must Be Satisfied | Proposed Change | Disposition Status | Disposition Detail
r03-12 | Kliks, Adrian | Approve | General | 5 | 4.3.2 | 26 | I would suggest to provide the range of FramePayload. It can be in the text, but this would be somehow helpful information | No |  | Rejected | As indicated in Table 7, PayloadSize is coded on 16bits. Therefore, the maximal size of the payload is 2^16-1 bytes. ("PayloadSize indicates the size of the payload in bytes", line 6 page 10). Also, this comment is on the unchanged part of the draft D8.0 and is not related to any must be satisfied comment associated with an outstanding negative vote. So, basically it is outside of the scope of recirculation 3.
r03-11 | Kliks, Adrian | Approve | General | 7 | 4.3.2.3 | 20 | It is not clear why the example is provided... Generation of CRC is something basic in the coding theory and if there are no other examples inside the standard, I do not see any specific reason for this example. | No | 1. Remove this part or provide explicit justification of it.2. Maybe it is worth considering an inclusion of the bigger example showing the whole processing of casual bit sequence. As annex or so. | Rejected | The example is provided to explain the endianess used by the CRC calculation. Also, this comment is on the unchanged part of the draft D8.0 and is not related to any must be satisfied comment associated with an outstanding negative vote. So, basically it is outside of the scope of recirculation 3.
r03-10 | Kliks, Adrian | Approve | Editorial | 9 | 4.3.4 | 13 | The notation "transmit data+CTS +ACK" is not... I would say "proper". | No | I would suggest more precise form of notation. At least the usage of "+" sign shall be modified. | Rejected | WG believes that there is no ambiguity for the reader. Also, this comment is on the unchanged part of the draft D8.0 and is not related to any must be satisfied comment associated with an outstanding negative vote. So, basically it is outside of the scope of recirculation 3.
r03-9 | Kliks, Adrian | Approve | General | 46 | 5.2 | 7 | I think I would reiterate my suggestion: In the current form one can gladly see that - for example - incoming bits are denoted as "a" than output are denoted as "b" and so on. It is not necessary, I know, but very helpful to show the whole processing in the graphical form (block diagram with data flow and used notation, sizes of income and outcome messages etc. please have a look at for example a successful standard DVB). | No | Consider adding a dedicated figure. | Rejected | WG thinks that current text is enough for understanding. Figures are provided where necessary. Also, this comment is on the unchanged part of the draft D8.0 and is not related to any must be satisfied comment associated with an outstanding negative vote. So, basically it is outside of the scope of recirculation 3.
r03-8 | Kliks, Adrian | Approve | General | 48 | 5.3.2 | 5 | What is the relation between NiBCC and NoCRC? | No |  | Rejected | NiBCC = NoCRC Also, this comment is on the unchanged part of the draft D8.0 and is not related to any must be satisfied comment associated with an outstanding negative vote. So, basically it is outside of the scope of recirculation 3.
r03-7 | Kliks, Adrian | Approve | Technical | 5 | 4.3.2 | 26 | I am still unsatisfied with the Address field. It was 16/64 previously, now it is 16/48. As I fully agree and it is fully clear that this is done for more flexibility (please see the answer to original comment), it is not clear why such two specific numbers are defined. It is said that this is the number of the device in the 1900.7 network. Does it mean that we consider 2^16 devices in the network? Why it is 48 and not 32? There should be some kind of justification. For example: Address contains such fields as: Manufacturer ID (8 bits), Network operator number (4 bits), ...., etc. Then, if I would like - let say - to create a company producing 1900.7 compatible device, than how this number shall be created? I look into a standard and I see: "SrcAdr is the source address". Such description does not clarify anything. If the format of the address is defined somewhere in the other 1900.x standards, or even in that document, it should be written, referrenced. Moreover, It is not clear also who will assign the address of the device - is it a base station, or manufacturer? If this is the number defined by base station, do we really need 16 or 48 bits? I can assume that within the covered area there will be much less devices than 2^16... If this is IP like address than we need such number of bits as IP-4/6 does; if this is more like MAC than we need another number of bits. It is not clear how this two numbers (16 and 48) are created. To be well understood - I am just wondering what should be the content of this field. Control Frame is fine precisely in the standard, Paylod is defined, CRC is defined, Address format is not clear to me in the current form. I do not also think that transmitting of 16 or 48 consecutive ones (sequence of 11111...) in order to broadcast data is a good solution... There should be for example a dedicated frame for broadcasting, where the broadcast frame is indicated in "FrameControl" part or somehow in that way. | No |  | Rejected | The choice of 48bits came from a comment resolution during the first circulation. The comment was that 48bits is usual value for MAC addresses in IEEE standards including Ethernet and Wi-Fi. It was decided to change 64 into 48 for that reason. 16 bits is provided as a shorter option. The address is provided through the MAC-DATA.request primitive issued by the Convergence Sublayer (CS). On page 4 line 8 it is mentioned that the CS is not specified in the standard. Therefor specifying internal fields of the MAC address is out of the scope of the standard. Also, this comment is on the unchanged part of the draft D8.0 and is not related to any must be satisfied comment associated with an outstanding negative vote. So, basically it is outside of the scope of recirculation 3.
r03-6 | Kliks, Adrian | Approve | Technical | 8 | 4.3.3 | 13 | Again, I still think that the size of 2MHz is not a good option. In the explanation it was said that this is left 2MHz for simplification of implementation. What type of simplification we are referring to? Is it so much more complicated to have 1MHz band instead of 2MHz? I mean, the ability to select free bands, to define the detailed spectrum mask etc. is the clou (in some sense) of cognitive radio. In 1900.5 a language is proposed to negotiate e.g. spectrum mask. Now we limit this degree of freedom. I agree that something shall be defined, but in my opinion the raster of 2MHz is too large. Moreover, when one looks at the el-mag compatibility tests for existing systems than it can be found that the raster for OOBE measurements is 4kHz, 100kHz or something like that. Of course noone will define the subbands of 4kHz, it is without sense. But if we look at the spectrum masks in the existing standards we can see that these are much more detailed there, much more detailed comparing to the 2MHz raster proposed for 1900.7. These spectrum masks (e.g. for UMTS, for DVB-T etc.) are presented in form of contiguous lines, or the slope of the line (power reduction as a function of frequency distance from center frequency) is provided. I am saying this in order to show that the spectrum masks are defined in much more detailed way (in terms of raster) in regular standards, I would expect that 1900.7 will provide similar or analogous degree of freedom in that area. Moreover, I still do not know why the value -50dBm is defined arbitrarily. I fully agree that the transmit power of -50dBm in 2MHz is extremely low, but we do not refer here to transmit power in main band but to the definition of spectrum mask (so for example allowed power emission in n+4). If there are for example requirements in conventional standards (i.e. not cognitive one) that the OOBe shall be less that e.g. -80 or -100 dBm/10kHz, that it means that for 2MHz we shall add 23dB for that resulting in -57 and -77dBm/2MHz. Moreover, it is not clear what data representation is used here. is it U2 or simple binary representation? It is also not clear how many 2MHz slots are defined in the subband mask. I mean entry 0 refers to the first 2MHz subband. How many entries can be in the table? I guess that one byte refers to one entry (0x00 refers to -50dBm, so eight bits), does it mean that we need to define 128 x 2MHz wide bands? If the number or such bands is lower, than why do we need 128 long byte table? Even if we assume that 0x00 (so one byte) is per one slot of 2MHz, does it mean that the maximum number is 255, so the maximum power in 2MHz band can be -50 + 255, so 195dBm. I guess it is too much, especially for spectrum mask definition. I guess I was not clear in my previous comments. It is likely that I missed some explanation in the text, but I guess it is better to highlight it to avoid any errors. | No |  | Rejected | Very early in the standard development process the group decided to focus on TVWS. It was explained during WG phone conferences that 2MHz was taken as common divider of 6MHz and 8MHz in order to address different TV channel options. This choice was agreed by the group. Also, this comment is on the unchanged part of the draft D8.0 and is not related to any must be satisfied comment associated with an outstanding negative vote. So, basically it is outside of the scope of recirculation 3.
r03-5 | Kliks, Adrian | Approve | General | 53 | 5.4.1 | 4 | I am referring back to the mapping of DC subcarrier. I am still not convienced that allowing this is a good practice. The problem is DC-offset and DAC¦CAD, of course. The reason (well known of course) for not using DC is that you can remove the DC offset by applying a DC blocking filter since there is no information around DC. The DC offset is a very big problem also in receiver design and it is much larger in Direct-Conversion receiver. Moreover, in the analogue part of transmitter the transmission of data on DC is equivalent to additional bias at DAC/ADC input and this destroys the efficiency of DAC and CAD. I know that this is know, but is it really a good practice to have this? How the devices of various manufacturers will be compatible between themselves if the usage of DC subcarrier will depend on the architecture? The usage of DC subcarrier is not defined as one of the changeable parameters within the defined modes. If so, how the receiver would know that DC is used? We will need additional signalling for that. | No |  | Rejected | The standard provides a higher flexibility than cancelling the DC subcarrier. The implementer simply has to ensure that the DC falls into an unused fragment. Also, this comment is on the unchanged part of the draft D8.0 and is not related to any must be satisfied comment associated with an outstanding negative vote. So, basically it is outside of the scope of recirculation 3.
r03-4 | Kliks, Adrian | Approve | General | 57 | 5.4.1 | 2 | I am also back with the definition of some more parameters, other than these listed in table 41. What is the final form (math formula) of the transmit signal, what is the sampling frequency (or the minimum sampling frequency)? What is the duration of the pulse, and the pulse spacing (I do not refer to the timing defined in the MAC layer, I refer to the density of pulses in time-frequency plane). Is it everything left for manufacturer? If yes how we should guarantee compatibility? | No |  | Rejected | Math formula is not required for the implementation of the standard. The information provided is self sufficient. The TX sampling frequency can be deduced directly from table 41. The RX sampling frequency is left to implementers. Also, this comment is on the unchanged part of the draft D8.0 and is not related to any must be satisfied comment associated with an outstanding negative vote. So, basically it is outside of the scope of recirculation 3.
r03-3 | Kliks, Adrian | Approve | Technical | 58 | 5.4.2 | 1 | Still, it is not clear for me how can we estimate the channel based on the proposed structure of frame and the presence of such small number of pilots. I missed maybe it but what type of transmit channel we assume as the worst in which 1900.7 device will work? Please look at DVB-T or LTE (as an example) and the number of pilots used there. There are for example 4 "pilots" in one RB in LTE. | No |  | Rejected | As in DVB-T or LTE, one pilot is allocated every 4 carriers in the preamble. It allows to estimate a channel delay spread up to 1/4 of the duration of the FFT (~ GI=1/4 DVB-T). Also, this comment is on the unchanged part of the draft D8.0 and is not related to any must be satisfied comment associated with an outstanding negative vote. So, basically it is outside of the scope of recirculation 3.
r03-2 | Kliks, Adrian | Approve | General | 59 | 5.4.2 | 7 | It is not clear why the formula for generator is repeated on this page when in (27) it was exactly the same. | No |  | Rejected | The two sequence are generated using the same generator but with different initialization value. Also, this comment is on the unchanged part of the draft D8.0 and is not related to any must be satisfied comment associated with an outstanding negative vote. So, basically it is outside of the scope of recirculation 3.
r03-1 | Kliks, Adrian | Approve | Technical | 59 | 5.4.2 | 15 | What is the role of normalization factor equal to 1? It does not change anything but obfuscate the presentation of information. | No |  | Rejected | For consistency we use a parameter and then we assign the value. Also, this comment is on the unchanged part of the draft D8.0 and is not related to any must be satisfied comment associated with an outstanding negative vote. So, basically it is outside of the scope of recirculation 3.