## Sheet1
No | Terms | Definition | Comment | Author
1 | 360 degree camera | Cameras designed to capture 360 degree spherical surfaces at the same time. | revisit | Dillon / Peter
2 | 4K Ultra High Definition (4K UHD) | A term referring to high-definition resolution with a horizontal resolution in the order of 4,000 pixels | Newly revised | Dillon / Peter
3 | 5th Generation Telecommunication Network | Telecommunication technology using ultra high frequency of 28 GHz Unlike 4G LTE (Long Term Evolution) which is using under 2 GHz frequency, it uses 28 GHz ultra high frequency. This makes it possible to deliver ultra-high-definition movies faster than LTE and just in one second. The low-band frequency has a long reach and a low speed while the high-band frequency has a strong directivity and a short reach but a high speed. In order to provide high quality HMD based virtual reality service equal to the full HD level resolution, 5th generation telecommunication service is required. | Skip
4 | 8K ultra high definition (8K UHD) | A term referring to high-definition resolution with a horizontal resolution in the order of 8,000 pixels | Newly revised
5 | accelerometer | A sensor for measuring linear acceleration or angular acceleration by measuring inertia-induced reaction. | Newly revised
6 | angular resolution | A value of representing an interval between pixels of an image displayed by a HMD on the basis of an angle. The unit of measurement is PPD (Pixel Per Degree). | Newly revised
7 | background complexity | The number of figures, colors, and sizes of objects, and the level of optical flow in background scene. The background complexity may have an effect on Cybersickness | Newly revised | HyunTaek Kim
8 | binocular disparity | Difference in image location of an object seen by left and right eye images. | Newly revised
9 | biomarker | A biomarker, or biological marker, generally refers to a measurable indicator of some biological state or condition. | Newly revised
10 | body | A body frame that forms the overall shape of the HMD. | Newly revised
11 | CBR (Constant Bit Rate) encoding | When referring to codecs, CBR encoding means that the rate at which a codec's output data should be consumed is constant. | Keep | Namgi Kim / Minseok Oh
12 | chromatic aberration | An effect resulting from dispersion in which there is a failure of a lens to focus all colors to the same convergence point. | Newly revised
13 | Contrast Ratio (CR) | It is a property of a display system, defined as the ratio of the luminance of the brightest color (white) to that of the darkest color (black) that the system is capable of producing. Static contrast ratio is the luminosity ratio comparing the brightest and darkest color the system is capable of producing simultaneously at any instant of time. ANSI contrast, in which the measurement is done with a checker board patterned test image where the black and white luminosity values are measured simultaneously. Dynamic contrast ratio is the luminosity ratio comparing the brightest and darkest color the system is capable of producing over time (while the picture is moving). Full on/Full off method effectively measures the dynamic contrast ratio of a display. | Revisit | Suk-Ju Kang
14 | Controllability | The level of control over VR content, which can be either an active control experience or passive exposure to VR content. The more passive the VR experience is, the less controllability the user has. | Keep | HyunTaek Kim
15 | Cybersickness | Psychological and physiological symptoms similar to those of motion sickness. Cybersickness symptoms include discomfort, stomach awareness, nausea, pallor, cold sweating, eye fatigue, and disorientation during or as a result of experiencing virtual environments, especially using head-mounted displays. | Keep | HyunTaek Kim
16 | VR sickness | Another term for cybersickness | Keep | HyunTaek Kim
17 | depth of field | The effective focus range or distance between the nearest and farthest objects in a moving scene used to ensure sharp images. Inadequet depth of field in rendered VR stereoscopic scene can cause the symptoms of VR sickness. | Newly revised
18 | eletrocardiogram (ECG) | Electrophysiological signals of the heart recorded over a period of time using electrodes placed on the skin. | Newly revised
19 | electroencephalogram (EEG) | Electrophysiological signals of the brain recorded noninvasively using electrodes placed along the scalp. | Newly revised
20 | electrogastrogram (EGG) | Electrophysiological signals of the stomach recorded using electrodes placed on the abominal skin. | Newly revised
21 | exit pupils | The range of pupil size in the HMD. In a general optical system, it refers to a hole through which the light exits, an exit hole seen from the direction in which the optical system is seen from the eye, or a hole through which the image can be formed by the lens behind the optical system. |  | Dillon / Peter
22 | extended reality (XR) | Qualcomm's XR (Extended Reality) strategy shows that the SnapDragon 835, which was recently released as a significant part of the chipset, includes VR SDK with 6DOF that can be used to track XR application programs and to save developers' (Development kit on software). The ultimate goal of Qualcomm's development of XR is to enable its partners to commercialize their products with minimal R & D investment. To this end, we have partnerships with XR supply chain partners such as Goertek, Thundercomm, OmniVision, and Ximmerse. Based on this, Qualcomm has released a smartphone and a separate device that can run more than 20 XR products using the SnapDragon 800 series platform, and more than 20 products are under development. |  | Beom-Ryeol Lee
23 | extensible 3D (X3D) | XML-based Virtual Reality Modeling Language (VRML) is a universal and open Web3D virtual environment authoring language that provides a dynamic and interactive real-time virtual environment via the Internet as a next generation language. It is an improvement on Virtual Reality Modeling Language (VRML), which is compatible with VRML contents and can be used to make efficient 3D animation player. Streaming or rendering extensions and integration with web browsers via extensibility creation language (XML), integration with other applications, and 3D support for MPEG-4. At the European web conference in 1994, Tim Berners-Lee claimed that the need for three-dimensional web standards was the beginning of VRML, and Sony, SGI, and SDSC proposed VRML 2.0. It is changed to VRML 97, and the alternative to adapt to XML based on this is X3D. In 2002, ISO standardized VRML 2002 by integrating X3D and VRML97. |  | Beom-Ryeol Lee
24 | eye dominance | The preference of processing visual input by the left or right eye. |  | HyunTaek Kim
25 | eye relief | The distance between the eyepiece and the user’s eyes. For people who wear eye glasses, the distance must be at least 25 mm in order to wear the HMD with the glasses. |  | Dillon / Peter
26 | eye tracking | Eye tracking is a technique to track the position of the eye by sensing the movement of the pupil. Three methods are used: video analysis method, contact lens method, and sensor attachment method. The video analysis method detects motion of the pupil through analysis of real-time camera images and calculates the direction of the eye based on the fixed position reflected on the cornea. The contact lens method uses the reflected light of the built-in contact lens of the mirror or the magnetic field of the contact lens of the coil, which is less convenient and more accurate. The sensor attachment method uses the electric field according to the movement of the eye by attaching the sensor around the eye, and it is possible to detect the motion of the eye even when the eye is closed (sleeping, etc.). |  | Beom-Ryeol Lee
27 | face cover | A front cover attached to the outside of the HMD body to protect the electric circuit board for displaying video and the backlight. It also plays a role for the beauty of the product, but it blocks the inflow of light from the outside to enhance the immersion feeling and the sense of presence of the user. It also has the function to detect the change to the user or outside situation by attaching the sensor. |  | Dillon / Peter
28 | fast motion sickness scale (FMS) | The FMS represents only the lowest (0) and the highest (20) scores. Motion sickness symptoms are reported verbally every minute, including general discomfort, and stomach awareness. |  | HyunTaek Kim
29 | field of view (FOV) | The angular width of a screen that fills the user’s visual field. Field of view is measured on the diagonal length of a screen. Field of view can be divided into two categories: hardware FOV which includes external FOV, display FOV, physical FOV, and real FOV; and content FOV includes internal FOV, camera FOV, virtual FOV, and geometric FOV. |  | HyunTaek Kim
30 | field of view, field of vision (FOV) | Angles indicate the range of horizontal, vertical, or diagonal directions over which the camera can hold an image through the lens. A standard lens with a focal length of 50 mm is 46 degrees, a 28 mm wide angle is 74 degrees, and a 135 mm telephoto lens is 20 degrees. When the screen size is not common, such as a television screen or a 16: 9 screen, the horizontal viewing angle in the horizontal direction (horizontal screen angle) and the vertical viewing angle in the vertical direction (vertical screen angle) are displayed separately. |  | Beom-Ryeol Lee
31 | field of view, field of vision (FOV) | The range of images that can be displayed in the HMD. It is measured in angle. Unless specified, it represents diagonal view angle. |  | Dillon / Peter
32 | fisheye lens | An ultra-wide angle lens with viewing angle over 180° VR HMDs are using a pair of fisheye lenses to obtain a wide field of view and this makes the viewing image distorted. To correct this image distortion, the video output from the display panel is distorted opposite way to the fisheye lens distortion. |  | Dillon / Peter
33 | foam padding | A padding attached to the HMD to make the user feels more comfortable and to absorb any shock caused by any external impact. |  | Dillon / Peter
34 | foveated rendering | Foveated rendering is an upcoming graphics rendering technique which uses an eye tracker integrated with a virtual reality headset to reduce the rendering workload by greatly reducing the image quality in the peripheral vision (outside of the zone gazed by the fovea). Foveated Rendering uses the Gaze Prioritized Graphics feature, which displays the user's peripheral view area with a relatively low-resolution graphic while simultaneously displaying the area of the screen that the user is staring at in high resolution. This feature makes real-time virtual experience more realistic by tracking your eyes very quickly and accurately for the interaction of the user's eye movements with the content in the HMD. These graphical optimizations enable a highly detailed and realistic virtual environment with much less bandwidth on CPU and GPU. Foveated rendering, developed by NVIDIA with the German SMI (SensoMotoric Instruments), is a technology that increases virtual reality immersion and reduces rendering loads. The visible range of human eyes is about 120 degrees left and right. At the end of the line of sight there is a blurred peripheral vision. There is a blurred area that can not be recognized properly in addition to the place to gaze. Poverty Rendering is a technique that realistically reproduces this human vision to reduce the virtual reality rendering load. |  | Beom-Ryeol Lee
35 | frame of reference | Referential objects (e.g., trees, clouds, and frames) that are stationary in a moving scene. These referential objects are known to prevent motion sickness and cybersickness. |  | HyunTaek Kim
36 | frame per second (FPS) | The number of images that can be processed per second. It displays the lower value between the refresh rate processed by the display device and the refresh rate processed by the image processor. Most of the display devices released in 2016 support more than 144 Hz so it affected by the performace of image process |  | Dillon / Peter
37 | Frame Rate | The amount of frames through a certain device or a transmission link per a fixed duration. In general, fps (frame per second) is used as a unit. |  | Namgi Kim / Minseok Oh
38 | full high definition (FHD) | Term created for a marketing purpose and has 1920x1080 resolution (2,073,600 pixels) |  | Dillon / Peter
39 | Full high definition (FHD) | It is a set of HDTV high-definition video modes characterized by 1080 horizontal lines of vertical resolution. The term usually assumes a widescreen aspect ratio of 16:9, implying a resolution of 2.1 megapixels. |  | Suk-Ju Kang
40 | galbanic vestibula stimulation (GVS) | Galvanic vestibular stimulation is the process of sending specific electric messages to a nerve in the ear that maintains balance. There are two main groups of receptors in the vestibular system: the three semi-circular canals, and the two otolith organs (the utricle and the saccule). This technology has been investigated for both military and commercial purposes. The technology is being applied in Atsugi, Japan, the Mayo Clinicin the US, and a number of other research institutions around the world. It is being investigated for a variety of applications, including biomedical, pilot training, and entertainment. |  | Beom-Ryeol Lee
41 | galvanic skin response (GSR) | One of the most sensitive markers of emotional arousal is galvanic skin response (GSR), also referred to as skin conductance (SC) or electro-dermal activity (EDA). EDA modulates the amount of sweat secretion from sweat glands. The amount of sweat glands varies across the human body, being highest in hand and foot regions (200–600 sweat glands per cm2). |  | Beom-Ryeol Lee
42 | gesture recognition | Computer interaction that perceives a human hand as a computer. The computer recognizes the hand gestures and displays them on the computer screen in real time. It is used for entertainment programs and educational programs that produce handwritten word processors, games, and multimedia effects. It is also used to interact with the 3D penetration environment and includes finger pointing, face tracking, eye motion, and lip reading. |  | Beom-Ryeol Lee
43 | gyroscope | A sensor for measuring orientation and angular velocity. It is also the term collectively refers to a device for measuring gravity using elastic deformation by gravity. In HMD, it refers to a gravity meter that works perpendicular to the center of the earth. |  | Dillon / Peter
44 | haptic interface | An access device for transmitting tactile information to a user. Unlike vision and hearing, there is no systematic and standardized way of expressing information about skin sensation. However, the delivery speed of stimulus through skin is about 20 milliseconds (ms), which is five times faster than the visual acuity. It is considered as the essential communication channel for the recognition and expression of information when it is the largest organization of the body organs in 2 square meters (m2) and becomes a environment where humans and computers are closely connected in the future, such as a wearable computer. |  | Beom-Ryeol Lee
45 | head band | A band used to fix the HMD position on head so that the user can attach the HMD on the face. This is only useful for heavy and bulky HMDs, and it is a cumbersome and unnecessary component when the weight of HMD is light and the size is small. |  | Dillon / Peter
46 | head mounted display (HMD) | A device that is worn like a goggle or a helmet on a person's head and through which the image displayed to the front panel can be seen by the wearer |  | Namgi Kim / Minseok Oh
47 | head mounted display (HMD) | A display of the form worn on the head. When an HMD device is placed on the head, a small display is placed in close proximity to both eyes to project a three-dimensional (3D) image using the parallax. A gyro sensor that tracks the movement of a user, and a rendering function that creates an image according to a motion can realize a virtual reality (VR) or an augmented reality (AR) in a 3D space. The first HMD was made by Professor Ivan Sutherland, the founder of Computer Graphics in 1968. HMD is used not only in games, but also in a variety of fields such as industrial, space development, nuclear reactors, military and medical institutions. HMD devices include desktop HMDs connected to PCs such as smart card-mounted HMDs such as Google cardboard and GearVR, Oculus Rift, and HTC VIVE, game consoles such as Sony PSVR Connection type HMD. |  | Beom-Ryeol Lee
48 | head mounted display (HMD) | A generic term for display devices that are attached to the head |  | Dillon / Peter
49 | head mounted display (HMD) | Audio-visual displays that can be mounted on the head to provide users with virtual reality. |  | HyunTaek Kim
50 | head tracking | A technique in which tracks the yaw, pitch and roll movement of the HMD and displays the video accordingly. The sensor used for head tracking calculates the position value of head rotation through accelerometer, gyro and magnetometer. The direction of the headset depends mainly on the gyro sensor, and the accelerometer plays an auxiliary role in many cases. In some cases, the direction reference is determined through the help of the magnetometer, but its role is limited because it can be easily disturbed by external the magnetic field. The position tracking is also done using a separate infrared camera as an alternative. |  | Dillon / Peter
51 | high definition multimedia interface (HDMI) | High-speed multimedia interface that transfers both uncompressed full digital audio and video signals Mainly used in PCs, game consoles, Blu-ray players, TVs, and some smart phones. Most video players have HDMI and component video/audio jacks, so you can use the HDMI connection for the video only and use the component audio jacks for the sound. HDMI 1.3 has expanded the bandwidth from 5 Gbps (165 MHz) to 10 Gbps (340 MHz), enabling transmission and reception of large amounts of data about twice as much. It can also display 30 to 48 bit colors compared its old 24 bit colors based on the existing RGB standard. In addition, it supports xvYCC, which expands 1.8 times the color space, and supports 2,560 × 1,600 resolution or 1,440p beyond 1,920 × 1,080, which is the full HD standard. It implements 120 frames per second and improves image reproduction ability and response speed. It also supports audio formats such as DVD audio and Super Audio CD (SACD) as well as next-generation HD audio standards such as Dolby True HD and DTS HD in Digital Theater System (DTS). |  | Dillon / Peter
52 | high-definition video (HD) | A general term for video quality with higher resolution than standard defition (SD) resolution There are no standards but generally, it is called high defition if there are more than 480 horizontal lines (North American standard) or more than 576 horizontal lines (European standar) |  | Dillon / Peter
53 | HMD connected to PC or console | The HMD is tethered to a PC or a console and receives video and sound information from an external device such as PC or console for the purpose of displaying virtual reality Various sensors are built in and/or external sensors are used to track various HMD movement. |  | Dillon / Peter
54 | HMD connected to smart phone | The HMD is physically attached to a smart phone and receives video and sound information from the attached smart phone. Most of the HMD performance depends on the smart phone performance. |  | Dillon / Peter
55 | human factor | Human factors also known as comfort design, functional design, and systems, is the practice of designing products, systems, or processes to take proper account of the interaction between them and the people who use them. The field has seen some contributions from numerous disciplines, such as psychology, engineering, biomechanics, industrial design, physiology, and anthropometry. In essence, it is the study of designing equipment, devices and processes that fit the human body and its cognitive abilities. The two terms "human factors" and "ergonomics" are essentially synonymous. The International Ergonomics Association defines ergonomics or human factors as follows: Ergonomics (or human factors) is the scientific discipline concerned with the understanding of interactions among humans and other elements of a system, and the profession that applies theory, principles, data and methods to design to optimize human well-being and overall system performance. |  | Beom-Ryeol Lee
56 | image distance, focus distance | In HMD, it is the distance that an image is focused on the user’s eyes by an optical system. It generally refers to the focused distance as the parallel light passes through the optical system. |  | Dillon / Peter
57 | image resolution | Video content resolution displayed in the HMD. Generally, it is expressed in number of pixels in horizontal and vertical. |  | Dillon / Peter
58 | immersive virtual reality (Immersive VR) | Virtual Reality (VR) to increase the sense of immersion in the user to feel realistic sense of the surrounding environment. The user feels vivid realism through sensory elements such as visual, auditory, and tactile senses. For example, when driving a car using a head mounted display(HMD), the effect of running on an actual road can be obtained through realistic driving noise, engine sound, and vibration of the road surface. |  | Beom-Ryeol Lee
59 | Inter-ocular distance (IOD) | The distance between the ocular lens of HMD optical systems and eyes. |  | HyunTaek Kim
60 | Interpupillary distance (IPD) | The distance between the centers of the pupils of the left and the right eyes. |  | HyunTaek Kim
61 | jitter | The deviation from true periodicity of a presumably periodic signal, often in relation to a reference clock signal. |  | Namgi Kim / Minseok Oh
62 | laser tracking | Positional tracking technology that detects position by tracking the infrared sensors on the HMD using the infrared laser from a base station. The base station shoots the infrared laser periodically in vertical and horizontal and detects the infrared sensors on the HMD to calculate the HMD position. It calculates how long the HMD infrared sensors to react to the laser scan and the sensor position. The position calculation of the HMD is possible only by geometric calculation. HTC Vive uses two base stations to shoot infrared laser and the HMD receives the laser. |  | Dillon / Peter
63 | latency | The measure of the response time delay in a system from a real time signal. Ref.) Motion-to-photon latency, Motion-to-audio latency |  | HyunTaek Kim
64 | LED marker tracking | Positional tracking technology that detects position by tracking the LED markers on HMD with an external camera Oculus Rift uses a method of detecting the position of the infrared LED markers on the HMD with an infrared camera. PS VR uses a method of detecting the position of the visible light LED markers on the HMD with a camera and processing the captured video. |  | Dillon / Peter
65 | lens holder | A holder to fix the lens position and to prevent it from moving. |  | Dillon / Peter
66 | line-of-sight (LOS) propagation | In LOS, electro-magnetic waves travels in a straight line. |  | Namgi Kim / Minseok Oh
67 | liquid crystal display (LCD) | It is a flat-panel display or other electronically modulated optical device that uses the light-modulating properties of liquid crystals. LCDs are available to display arbitrary images or fixed images with low information content, which can be displayed or hidden. |  | Suk-Ju Kang
68 | magnetometer | A sensor for measuring magnetism – the direction, strength and relative change of a magnetic field at a particular location. |  | Dillon / Peter
69 | merged reality | Intel CEO Brian Krzanich advocates Intel CEO Forum IDF2016 (Oct. 17, 2016, San Francisco, USA): "Project Alloy", an all-in-one VR solution for next generation sensing and digital technology, Disclosed and presented |  | Beom-Ryeol Lee
70 | misery scale (MISC) | This measures cybersickness symptoms using a 0-10 scale. The higher the MISC score reported, the more severe the cybersickness experienced. |  | HyunTaek Kim
71 | mixed reality (MR) | A mixture of the real world and the virtual world. Mixed reality includes augmented reality(AR) that adds virtual information based on reality and augmented virtuality(AV) that adds real information to a virtual environment. In other words, mixed reality provides users with a rich experience by providing a smart environment in which the reality and the virtual are connected naturally rather than the complete virtual world (virtual reality). It is used in various fields such as broadcasting station virtual studio for weather forecasts and news delivery, map information based on images taken from smart phone or smart glasses (smart glass), virtual training of aircraft, mirrors that can be put on clothes imaginatively do. Mixed reality (MR) was embodied in 1994 by Paul Milgram. |  | Beom-Ryeol Lee
72 | motion blur | It is the apparent streaking of rapidly moving objects in a still image or a sequence of images such as a movie or animation. Motion blur occurs when the image being recorded changes during the recording of a single exposure, either due to movement or long exposure. |  | Suk-Ju Kang
73 | motion capture system (MCS) | It is a device that measures the position and orientation of motion of object in 3-D space and records it as information that can be used by computer. The information obtained through the motion capture system is called motion capture data. The obtained data can be variously used in digital contents (animation, movie, game, etc.), medicine (motion analysis, rehabilitation, etc.) . Motion capture systems are optical, mechanical, magnetic, etc., depending on how data is extracted. A marker-free motion capture system is a technique that allows real-time motion capture of free-wearing actors without markers or sensors attached to the body, allowing actors to act without optic, magnetic, or acoustic markers. There is little restriction on the operation, and there is a natural characteristic. Currently, a method of capturing human body motion through the process of three-dimensional position restoration and motion structuring by separately detecting each part of the body by a motion restoration method or a blob analysis by the silhouette analysis of the human body is being studied. |  | Beom-Ryeol Lee
74 | motion feedback frequency | The frequency that an HMD sends collected data, mainly motion, to a VR server. |  | Namgi Kim / Minseok Oh
75 | motion sickness | Psychological and physiological symptoms which are caused by discordinance between visually perceived movement and sense of bodily movement in the vestibular organs |  | HyunTaek Kim
76 | motion sickness | Motion sickness is a condition in which a disagreement exists between visually perceived movement and the vestibular system's sense of movement. Depending on the cause, it can also be referred to as seasickness, car sickness, simulation sickness or airsickness. Dizziness, fatigue and nausea are the most common symptoms of motion sickness. If the motion causing nausea is not resolved, the sufferer will usually vomit. Vomiting often will not relieve the feeling of weakness and nausea, which means the person might continue to vomit until the cause of the nausea is treated. Motion sickness can be divided into three categories: 1)Motion sickness caused by motion that is felt but not seen 2)Motion sickness caused by motion that is seen but not felt 3)Motion sickness caused when both systems detect motion but they do not correspond. |  | Beom-Ryeol Lee
77 | motion sickness susceptibility questionnaire (MSSQ) | Motion sickness susceptibility questionnaires, sometimes called motion history questionnaires, are useful instruments in the prediction of motion sickness due to a variety of provocative environments. A number of ad-hoc questionnaires have been reported in the literature but, apart from the Pensacola Motion History Questionnaire, few have the research pedigree of the Reason and Brand Motion Sickness Susceptibility Questionnaire (MSSQ) |  | Beom-Ryeol Lee
78 | motion-to-audio latency | Time delay from the HMD user’s movement and the change of sound in HMD caused by the movement. |  | Namgi Kim / Minseok Oh
79 | motion-to-photon latency | Time delay from the HMD user’s movement and the change of view in HMD caused by the movement. |  | Namgi Kim / Minseok Oh
80 | motion-to-photon latency | It is the time needed for a user movement to be fully reflected on a display screen. To make virtual reality world realistic, virtual reality systems want low motion-to-photon latency(<20ms). A high motion-to-photon latency makes a poor virtual reality experience (motion sickness and nausea). |  | Suk-Ju Kang
81 | multiple VR access users | More than one user that access a VR system simultaneously at the same space. |  | Namgi Kim / Minseok Oh
82 | multiview image | It is a 3D image that geometrically corrects images taken by one or more cameras and provides various viewpoints in various directions through spatial synthesis. Representative examples of multi-view images are used in various fields such as space / aerial photographing, computer vision, image processing, and computer graphics, as well as broadcasting as panoramic images. In the second multi-view display, the interval between viewpoints is smaller than the pupil size, so that a plurality of viewpoint images are simultaneously projected on one eye so that a plurality of viewpoint images are projected in one pupil. In addition to the binocular disparity, the focus of the eye adjusts to the correct depth. Professor Takaki Y. Takaki of the Japan Agricultural University in Japan projected multiple back-to-back panels in 2010, which resulted in 256 seconds of overlapping points. |  | Beom-Ryeol Lee
83 | natural user interface (NUI) | A user interface (UI) that recognizes the natural movement of the user and provides information to and from each other. The UI is an interface that interacts between the user and the device, and is moving toward a NUI that uses a keyboard or a mouse initially and then uses a graphical user interface (GUI) to utilize its own body such as multi-touch, haptic, and 3D motion recognition. |  | Beom-Ryeol Lee
84 | nausea scale | This measures a user’s symptoms of nausea . Users are asked to quantify their discomfort levels using a 0-5 scale. Nausea levels are reported verbally every minute. |  | HyunTaek Kim
85 | non-line of sight (NLOS) propagation | Radio transmissions across a path that is partially obstructed, usually by a physical object in the innermost. |  | Namgi Kim / Minseok Oh
86 | number of motion axes | The number of directional and rotational factors of optical flow. This number influences the magnitude of cybersickness and motion sickness. |  | HyunTaek Kim
87 | object tracking, video tracking | It is a computer vision technology for finding the position change of a specific object such as a person, an animal, or a car in a video shot by a camera. Finding objects in images or images is an object detection technique. Object tracking tracks changes in objects using similarity between feature information such as size, color, shape, and contour of objects in a series of image frames. Object tracking technology is used in various fields such as real time video security, video call, traffic control, and augmented reality. |  | Beom-Ryeol Lee
88 | objective measurement | Quantification of the user’s behavioral and physiological changes. In the study of cybersickness, objective measures include the user’s magnitude of postural sway and physiological signals, such as measured by an electroencephalogram (EEG), electrogastrogram (EGG), or electrocardiogram (ECG) etc. |  | HyunTaek Kim
89 | ocularity, monocular, binocular, biocular | Type of optical systems used in the HMD determined by the number of video signals. When the video signal is delivered to one eye, it is called monocular. When two different video signals are delivered to both eyes, it is called binocular. When a single video signal is delivered to both eyes, it is called biocular. |  | Dillon / Peter
90 | optical distortion | Distortion occurred by the optical system – often the distorted image is in a barrel or pincushion shape depending on the system. In some complex situation, S type (also known as mustache type) distortion may appear. The degree of distortion is expressed by the difference between the ideal optical design value and the actually measured value. Since the value has different values depending on the distance, a graph expressing the degree of distortion in percentage from the center to the edge is used. |  | Dillon / Peter
91 | optical flow | Apparent visual motions of objects, surfaces, and edges which are relative visual movements between the observer and a scene. |  | HyunTaek Kim
92 | organic light emitting diode (OLED) display | It is a light-emitting diode (LED) in which the emissive electroluminescent layer is a film of organic compound that emits light in response to an electric current. |  | Suk-Ju Kang
93 | packet error rate (PER) | The number of incorrectly received packets divided by the total number of received packets. |  | Namgi Kim / Minseok Oh
94 | panoramic imaging system | 360 degree viewing system that can watch all directions. In addition to panoramic views of well-known sightseeing spots, it can be used for mapping and obstacle avoidance in cleaning robots and unmanned aerial vehicles, real-time introduction of famous sightseeing spots, hotels, and real estate for sale to customers via the Internet. . Stitching, which is one of the methods of obtaining omni-directional images, is often used in photographs by obtaining different images with two or more cameras and then gently connecting them with software, while a reflection-refracting omnidirectional lens Based system has the advantage of being able to run in real time by displaying images collected by specially designed mirrors in software. |  | Beom-Ryeol Lee
95 | photoplethysmography (PPG) | Photoplethysmography (PPG) is an optical measurement technique that can be used to detect blood volume changes in the microvascular bed of tissue (Challoner 1979). It has widespread clinical application, with the technology utilized in commercially available medical devices, for example in pulse oximeters, vascular diagnostics and digital beat-to-beat blood pressure measurement systems. |  | Beom-Ryeol Lee
96 | pixel per inch (PPI) | It is the measurement of the pixel density of an electronic image device such as a computer monitor or television display. Horizontal and vertical density are usually the same, as most devices have square pixels. A 100×100 pixel image printed in a 1 inch square has a resolution of 100 pixels per inch. Theoretically, PPI can be calculated from knowing the diagonal size of the screen in inches and the resolution in pixels (width and height). This can be done in two steps: |  | Suk-Ju Kang
97 | polygon per second (PPS) | The number of polygons that can be processed per second. Polygon is a basuc unit used to express objects in 3D graphics. Severval polygons come together to represent a single shape. Unlike CG movies, the game is very sensitive to the number of polygons as the amount of computational burden increases as the number of polygons increases. |  | Dillon / Peter
98 | positional tracking | A technique for tracking the movement (position, orientation) of an object. Six Degrees of Freedom (6DOF: Horizontal, Vertical, Depth, Pitch, Yaw, Roll) of user's head wear display (HMD), controller and peripheral devices are measured in virtual reality (VR) It is used for tracking. For example, when a user wearing an HMD moves up and down, right and left, forward and backward in a virtual space, and performs an operation such as catching an object with his / her arms extended, the position (position) of the HMD and the user's hand is measured and reflected in the VR content . Therefore, the actual motion of the user in the real space can be synchronized with the virtual space as it is, so that a high immersion feeling and a vivid reality can be conveyed. The location tracking function can be used for outside-in tracking to track HMD users, such as a camera, separately installed outside the camera (eg, camera), and an inside-out inside-out tracking method. Oculus Rift, Playstation VR, and other VR devices use an outside-in method. |  | Beom-Ryeol Lee
99 | positional tracking | A technique to track user body position. Currently, It is done through either infrared laser system or LED marker system. |  | Dillon / Peter
100 | postural instability | Postural stability is the ability to maintain balance using the muscles in your ankles, knees, and hips in response to movement. Postural stability decreases with fatigue, particularly in the knees and hips. Visually induced motion sickness is preceded by changes in postural activity that are limited to persons who will later become motion sick. Postural instability has preceded motion sickness in studies using widely differing types of visual motion, including linear oscillations along the line of sight (e.g., Bonnet, Faugloire, Riley, Bardy, & Stoffregen, 2006; Stoffregen & Smart, 1998), angular oscillations around the line of sight (Stoffregen et al., 2000), and multiaxis motions that occur in console video games (Stoffregen et al., 2008 [this issue]). This effect confirms a prediction of the postural instability theory of motion sickness (Riccio & Stoffregen, 1991). |  | Beom-Ryeol Lee
101 | postural sway | A means of detecting and predicting the magnitude of motion sickness and cybersickness. The more users experience symptoms of an illness, the more unstable their postural will be. It has been well established that when users experience severe cybersickness, the center of pressure against the gravity axis moves more. |  | HyunTaek Kim
102 | proprioception | The sense of the positions and movements of a person’s own limbs and trunk, plus the strength employed in such movements. |  | HyunTaek Kim
103 | pupil, pupil size, exit pupil | The entrance of the eye where the light from the optical equipment passes through to make an image on the retina. The size of the pupil changes from 2 to 7 mm depending on the ambient brightness |  | Dillon / Peter
104 | reality-virtual continuum | The level of mixture of real and virtual objects presented in display devices. Real environments are situated at one end of the continuum, and virtual environments are at the other end of the continuum. |  | HyunTaek Kim
105 | reference object | A visual scene or component that provides stationary location or orientation cue, and which matches the vestibular signal. |  | HyunTaek Kim
106 | refresh rate | The number of pictures that can be processed by the imaging device at one time. The measurement unit is Hz (Herz) |  | Dillon / Peter
107 | response time | It is the amount of time a pixel in a display takes to change (It is measured in milliseconds (ms)). Lower numbers mean faster transitions and therefore fewer visible image artifacts Older monitors with long response times would create display motion blur around moving objects, making them unacceptable for rapidly moving images. |  | Suk-Ju Kang
108 | sensory conflict theory | A working hypothesis to explain the physiological mechanism of motion sickness and cybersickness. Sensory disparity between the visual and the vestibular systems can induce symptoms of motion sickness and cybersickness. |  | HyunTaek Kim
109 | sensory conflict theory | The theory of sensory conflict remains the most prevalent explanation for the appearance symptoms caused by displacement. This theory holds that the orientation of the human body in a three-dimensional space requires a minimum of four points of entry of sensory information into the central nervous system: (1) the otoliths organs offer information concerning linear acceleration, velocity and incline; (2) the information on angular acceleration is provided by the semi-circular canals; (3) the visual system provides information concerning the body's orientation with respect to the visual scene; (4) the systems of touch, and of kinaesthetic pressure, provide information with respect to the limbs and the body's position. When the environment is altered in a way so as to produce a misalignment or discord between the sensory systems of the body that are already in place, symptoms of cybersickness can appear (Harm, 2002). This theory is generally adequate but it fails to properly explain (in enough detail) certain particular situations, for example, when the user experiences sensory conflict but fails to experience symptoms of cybersickness. In addition, this theory makes it difficult to describe the possibility of quantifying the conflict or of explicating its underlying mechanisms. Nor does it include the occurrence of sensory-motor conflict or of adaptation without conflict in its explanation. |  | Beom-Ryeol Lee
110 | sensory mismatch | The discrepancy between different sensations related to orientation and movement, especially from the visual and the vestibular organs, which causes motion sickness and cybersickness (VIMS, simulator sickness etc.). |  | HyunTaek Kim
111 | shared reality | Drew Gottieb engineer, who works intern at Google, unveiled the 'Shared Reality' project where users of desktop VR terminals and users of mixed reality terminals run the same app and share the same images in real time. Both virtual reality and augmented reality are supported In the case of a desktop VR terminal that can be used only when it is wired to a mobile VR terminal, which is a simple accessory level of a current smart phone, a hybrid reality terminal supporting augmented reality function while improving the disadvantages of each terminal, This is a project that suggests the need to evolve into the future. Gottieb Engineer's Shared Reality project is a form that HTC Vive and HTC Vive users can manipulate objects in virtual reality by linking with HTC Vive and Microsoft HoloLens. |  | Beom-Ryeol Lee
112 | simulator sickness | Psychological and physiological symptoms similar to those of motion sickness, typically experienced by pilots and drivers who receive simulator training. |  | HyunTaek Kim
113 | simulator sickness | Simulator sickness is a form of motion sickness linked to interaction with a simulated environment. It can be caused, for example, by discrepancies between the simulated motion in a simulator and the user's perception or expectation of motion. The phenomenon is often observed in users training with flight simulators and is also associated with video gaming. The symptoms of simulator sickness include lethargy, nausea, vomiting, sweating, headaches, uneasiness, drowsiness, disorientation and ocular motor disturbances. Individuals are affected by simulator sickness to varying degrees and may experience different symptoms. Like virtual reality sickness, simulator sickness differs from motion sickness in that only visually perceived movement is required to cause its symptoms, although some simulators do include a moving cockpit. Differences between control input to reaction, between simulator movement and vehicle movement, and between tracking motion on screens as opposed to real life all contribute to simulator sickness. Another causal factor is an individual’s postural instability in dealing with perceived and actual simulator movement. |  | Beom-Ryeol Lee
114 | simulator sickness questionnaire (SSQ) | A standard questionnaire used to measure the magnitude of simulator sickness symptoms. |  | HyunTaek Kim
115 | simulator sickness questionnaire (SSQ) | Simulator Sickness Questionnaire was developed by Kennedy and his colleagues in 1993 (Kennedy et al., 1993). They used over 1000 sets of previous data and through some analysis, they came up with a list of 27 symptoms which are commonly experienced by users of virtual reality systems. Each item is rated with the scale from none, slight, moderate to severe. Through some calculations, four representative scores can be found. Nausea-related subscore (N), Oculomotor-related subscore (O), Disorientation-related subscore (D) are the scores for the symptoms for the specific aspects. Total Score (TS) is the score representing the overall severity of cybersickness experienced by the users of virtual reality systems. Simulator Sickness Questionnaire is a widely applied measurement tool in research studying simulator sickness and cybersickness. |  | Beom-Ryeol Lee
116 | six degrees of freedom | Six operating elements of a moving object in three dimensional space. 6DOF can be used to describe rotational movements (roll, pitch, yaw) and translational movements (forward/back, left/right, up/down) | Newly revised
117 | smart glasses | Glasses that show the user's desired information in real time. It is possible to connect to the internet, and it is equipped with a microphone or a camera to provide the information that the user wants. For example, if you look at the sky, the weather forecast shows you the appointment schedule with your friends when you look at the wall. The user can also listen to music through the glasses, stop the phone when he or she calls it, and make video calls. |  | Beom-Ryeol Lee
118 | spatial 3D sound | A technology that allows the user to identify the location of a sound source where sound is generated. In conjunction with Head Tracking of HMD, the sound is generated relative to the head direction. |  | Dillon / Peter
119 | spatial velocity | The velocity of virtual scene movement which represents the speed of the scene movement. |  | HyunTaek Kim
120 | speed of VR content | One of the factors of optical flow. The faster the speed of an object, the larger the measurement of the optical flow. |  | HyunTaek Kim
121 | stereoscopic 3D (S3D) | Stereo, which means two, and scopic, which is the meaning of seeing. By using the visual difference of both eyes, a pair of 2D images with binocular parallax are presented to both eyes of viewers to perceive a three dimensional depth sense It is a stereoscopic imaging technology that makes it possible. |  | Beom-Ryeol Lee
122 | stereoscopic vision | When we look at a stereoscopic picture, our brain extracts and computes the size of the disparities to access the distance of the objects. Distance between the left and right eye projections is called the horizontal parallax. |  | Suk-Ju Kang
123 | stereoscopy | Three-dimensional vision with the illusion of depth from two-dimensional images using the retinal disparity. |  | HyunTaek Kim
124 | stitch | Technique to combine two or more videos to create 360 degree video and minimize the image distortion. |  | Dillon / Peter
125 | subjective measurement | Quantification of the user’s subjective experiences. In the study of cybersickness, subjective measures include scores on the Simulator Sickness Questionnaire (SSQ), Nausea scale, Fast motion sickness scale (FMS), and Misery scale (MISC) etc. |  | HyunTaek Kim
126 | subjective vertical | The subjective vertical can be subdivided into several components. The subjective visual vertical (SVV) is determined by having subjects adjust a visible luminus line in complete darkness to what they consider to be upright, earth vertical. The "haptic" vertical (HV) is assessed by manipulation of a rod to the earth-vertical position with both eyes, while the subject's eyes are closed. Haptic means derived from sense of touch. The subjective postural vertical (SPV) is the position of the head or body with respect to true vertical.(Sharpe, 2003) |  | Beom-Ryeol Lee
127 | substitutional reality (SR) | The head mount display (HMD) to be worn by the participant shows the scene sequence of live scenes from the camera captured at the height of one's eyes and the past scenes previously recorded at the same location. By using a panorama video camera capable of recording all directions to capture the images from the past, the participant can look around for the scenes of the past freely just as he/she can for the live scene. In addition, the pre-recorded audio from the past is played through the headphone while the participant is experiencing the past scenes. Under such conditions, it is impossible for the participant to distinguish between the live scenes and the scenes from the past. That is, the subjective reality experience itself is continuous, and the participant can be shown the live scenes and the past scenes that are switched flexibly. This mechanism to substitute the "reality" with one prepared beforehand without noticing the reality gap is called the Substitutional Reality (SR) technology. |  | Beom-Ryeol Lee
128 | tangible user interface (TUI) | It is an interface technology that manipulates digital information through the act of touching, feeling, holding and moving objects. It was originally proposed by Tangible Media Group at MIT Media Lab, which applied the senses and movements that people have developed in real life to the interface for a long time. We connect digital information of virtual space with actual objects without walls between real space and computer space and control digital information by using these real objects. For example, when a user pulls out a picture from a computer and puts it on a desk, another person drags it again and puts it in his computer. |  | Beom-Ryeol Lee
129 | three degrees of freedom (3DOF) | Three rotational elements of moving objects in three dimensional space. Means the roll (x axis), pitch (y axis), and yaw (z axis) rotation operations on X, Y and Z axes. | Newly revised | Beom-Ryeol Lee
130 | time warping rendering | Timewarp / Time warping also known as Reprojection is a technique in VR that warps the rendered image before sending it to the display to correct for the head movement occurred after the rendering. Timewarp can reduce latency and increase or maintain frame rate. Additionally, it can reduce judder caused missed frames (when frames take too long to render). This process takes the already rendered image, modify it with freshly collected positional information from your HMD's sensors, then display it to your screen. Utilizing depth maps (Z Buffers) already present in the engine, Timewarp requires very little computation. |  | Beom-Ryeol Lee
131 | tracking sensor | A device for enhancing the user's immersion feeling by tracking the movement of the user and synchronizing with the content |  | Dillon / Peter
132 | transmittance, see-through ratio | The intensity or number of particles that penetrate the material or boundary layer Percentage of transmittance is referred to as see-through ratio or transmission coefficient. When parallel rays are incident perpendicularly to the interface, the incident intensity(IO) and the intensity after transmission (IT) are used to determine the transmission coefficient. Transmission Coefficient = (IT/IO)×100. In the case of See-through HMD, it is the ratio of the incident intensity that the light incident from the outside is transmitted to the user. It is a value showing the degree that the user can wear the HMD and view the object. |  | Dillon / Peter
133 | ultra high definition (UHD) | Ultra-high-resolution image and video |  | Dillon / Peter
134 | ultra high definition (UHD) | It is a display resolution standard of at least 3840 by 2160 pixels. 3840 by 2160 is only the floor value, and resolutions being put on various screens range from this size up to 4096 by 3112 for 4K and up to 7680 by 4320 for 8K. The Consumer Electronics Association (CEA) clarified in October of 2012 that UHD would refer to any display with a 16:9 aspect ratio and a minimum of 3840-by-2160 pixels resolution. |  | Suk-Ju Kang
135 | universal serial bus (USB) | One of the input and output standards used to connect computers and peripherals It was made to replace various conventional serial and parallel connections. It is used to connect various devices such as keyboards, mice, game pads, joysticks, scanners, digital cameras, printers, PDAs and storages. Most of these devices are using standard connection methods. USB has been developed for PC, but now it is being used in PDA and game console. Also, it is being used for charging devices as the USB has a power supply function. There are more than 2 billion USB devices around the world. ‘USB Implementers Forum’ determines the USB standards. |  | Dillon / Peter
136 | variable bit rate (VBR) encoding | As opposed to CBR, VBR files vary the amount of output data per time segment. VBR allows a higher bitrate (and therefore more storage space) to be allocated to the more complex segments of media files while less space is allocated to less complex segments. |  | Namgi Kim / Minseok Oh
137 | vection | Visually induced illusions of self-motion experienced by physically stationary observers in real environment or in virtual environment. |  | HyunTaek Kim
138 | vection | Vection describes the sensation of illusory self-motion in the absence of physical movement through space (Fischer and Kornmüller, 1930; Dichgans and Brandt, 1973; see also Palmisano et al., 2015, for a discussion of terminology). Vection is a well-known phenomenon and first scientific reports of vection can be traced back to the late nineteenth century (e.g., Mach, 1875; Wood, 1895). A typical real-life example of vection is the train illusion, whereby seeing the movement of a neighboring train creates the illusion that one’s own stationary train is moving. Vection can also readily occur in virtual environments, movie theaters, or simulators (see Hettinger et al., 2014, for an overview). |  | Beom-Ryeol Lee
139 | vestibular system | The sensory system that provides a sense of bodily movement and balance and spatial orientation for the purpose of coordinating movement. |  | HyunTaek Kim
140 | vestibulo-ocular reflex (VOR) | The vestibulo-ocular reflex (VOR) is a reflex, where activation of the vestibular system causes eye movement. This reflex functions to stabilize images on the retinas (in yoked vision) during head movement by producing eye movements in the direction opposite to head movement, thus preserving the image on the center of the visual field(s).For example, when the head moves to the right, the eyes move to the left, and vice versa. Since slight head movement is present all the time, the VOR is very important for stabilizing vision: patients whose VOR is impaired find it difficult to read using print, because they cannot stabilize the eyes during small head tremors, and also because damage to the VOR can cause vestibular nystagmus. |  | Beom-Ryeol Lee
141 | viewing angle | The maximum side angle at which a normal screen can be seen on the display device. Unlike a cathode-ray tube, a liquid crystal display has characteristics in which the brightness or contrast ratio varies greatly depending on the viewing angle. The angle at which the contrast ratio is maintained over a certain value is expressed by a viewing angle. The horizontal viewing angle of 160 ° means that the screen can be viewed with normal brightness when the front is 0 ° and the left and right sides are 80 °. |  | Beom-Ryeol Lee
142 | virtual reality (VR) | This is a realization of a space similar to reality in which a space and objects according to human imagination are created. In this case, VR means a way to get a new experience getting away from a time and space constraint by using a VR HMD. |  | Namgi Kim / Minseok Oh
143 | virtual reality (VR) | A technology that makes virtual spaces and objects according to the imagination of human beings virtual and enables users to indirectly experience situations that they can not experience directly in the real world through the use of human five senses including sight, hearing and touch. It is useful in many industries including games, education, defense, medical care, etc., because people can experience various situations that are difficult to experience in the real world. In 1968, Ivan Sutherland, the founder of computer graphics, first used the term 'virtual reality' while developing his first head mounted display(HMD). |  | Beom-Ryeol Lee
144 | virtual reality (VR) | It refers to any specific environment, situation or technology itself where the actual reality is being simulated by artificial technology using computers. Factors necessary to explain virtual reality are three-dimensional spatiality, real-time interactivity, and immersion. Three-dimensional spatiality means that the user is inputting the physical activities and commands needed to create the virtual space that mimics the real physical world into the computer and is outputting to a similar three-dimensional space. |  | Dillon / Peter
145 | virtual reality sickness | Virtual reality sickness occurs when exposure to a virtual environment causes symptoms that are similar to motion sickness symptoms. The most common symptoms are general discomfort, headache, stomach awareness, nausea, vomiting, pallor, sweating, fatigue, drowsiness, disorientation, and apathy. Other symptoms include postural instability and retching. Virtual reality sickness is different from motion sickness in that it can be caused by the visually-induced perception of self-motion; real self-motion is not needed. It is also different from simulator sickness; non-virtual reality simulator sickness tends to be characterized by oculomotor disturbances, whereas virtual reality sickness tends to be characterized by disorientation. |  | Beom-Ryeol Lee
146 | virtual retinal display(VRD), retinal scan display (RSD) | A display system that converts a video signal to an optical signal and projects the beam directly to the retina of the eye. While the television raster scan display method scans the electron beam on the screen, the virtual retinal display (VRD) projects the beam directly onto the retina of the human eye. The virtual retina display (VRD) is applied to a head wearable display (HMD) for an augmented reality (AR) that displays virtual information on an actual screen. As a typical example, a glass-shaped google glass is equipped with a prism projector to provide AR information to the user's eyes. The Retina Display is a display with a resolution that exceeds the number of pixels per inch that can be distinguished by the human eye's retina. It displays the resolvable resolution in terms of the number of pixels per inch of the human eye, or more than 477 pixels per inch for a mobile phone. |  | Beom-Ryeol Lee
147 | visually induced motion sickness (VIMS) | Sensations and perceptions similar to those of motion sickness, without any bodily movement. VIMS is an umbrella term to describe symptoms exclusively driven by visual stimulation without physical movement. |  | HyunTaek Kim
148 | visually induced motion sickness (VIMS) | VIMS is a sensation very similar to traditional motion sickness (MS), with the difference being that physical movement is usually limited or absent during VIMS (see Keshavarz et al., 2014a, for an overview). Typically, VIMS has been used as an umbrella term to describe MS-like symptoms that are strongly driven by visual stimulation in the absence of physical movement. Depending on the equipment and the laboratory setting, VIMS has been further segmented into different subcategories. For instance, VIMS in virtual environments has been labeled as cybersickness (e.g., McCauley and Sharkey, 1992), VIMS during video games has been labeled as gaming sickness (e.g., Merhi et al., 2007), and VIMS in driving or flight simulators has been labeled as simulator sickness (e.g., Brooks et al., 2010). Note, however, that modern simulators can also provide non-visual cues that might induce sickness, such as physical movement. Thus, simulator sickness and cybersickness can include aspects from both VIMS and traditional MS that cannot always be clearly assigned to one of the two. |  | Beom-Ryeol Lee
149 | VR fidelity | The level of similarity in sensation and perception between real and virtual environments. |  | HyunTaek Kim
150 | wireless HMD access distance | The distance from the VR content server wireless module to the HMD wireless module, and within that distance the VR HMD should display without severe interruption. |  | Namgi Kim / Minseok Oh
151 | zero UI , zero screen | Zero UI (User Interface) is a technology that minimizes the current screen-based user interface by naturally recognizing user's requirements in the user's living environment and providing necessary services. Zero UI can be realized through the judgment of the status of smart machines, voice recognition of the user, and natural gesture recognition of the user. |  | Beom-Ryeol Lee