## IEEE Cover
May, 2011

	IEEE P802
	Overview and Architecture

Project	IEEE P802 Overview and Architecture
Title	802REV D1.3 comments
Date Submitted	May, 2011
Source	James P. K. Gilb	Voice: (858)-229-4822
	Tensorcom	Fax: [ ]
		E-mail: last name at ieee dot org

Re:	802-rev-D1-3.pdf

Abstract	This document contains comments submitted by voters for the initial letter ballot of the revision of IEEE 802
Purpose	[This document provides contains the comments from the ballot.
Notice	This document has been prepared to assist the IEEE P802 It is offered as a basis for discussion and is not binding on the contributing individual(s) or organization(s). The material in this document is subject to change in form and content after further study. The contributor(s) reserve(s) the right to add, amend or withdraw material contained herein.
Release	The contributor acknowledges and accepts that this contribution becomes the property of IEEE and may be made publicly available by P802.

## Comment Entry
CID	Name	Affiliation			Category	Page	Subclause	Line	Comment	Proposed Change	Must Be Satisfied	Resolution Status	Resolution Detail	Other1	Other2	Other3	Ed. status	Assigned	Time	Editorial	Technical
1	Bruce Kraemer				Technical	10	4.4	12	Figure 1 is missing 802.1AC	Add "802.1AC MAC Service Definition" Also add a reference in Annex A.	Y	Accepted									Accepted
2	Bruce Kraemer				Editorial	11	5.1	40	Wording is confusing	Change "In addition, some IEEE 802 technologies provide direct support by the MAC sublayer for an alternative sublayer operating at the same place in the architecture as does LLC that de-multiplexes based on the EtherType field; for the other IEEE 802 technologies, the equivalent functionality ..." to "In addition, some IEEE 802 technologies provide direct support by the MAC sublayer for an Ethertype field, which is used for multiplexing within an alternative sublayer that operates at the same place in the architecture as does LLC. For the other IEEE 802 technologies, the multiplexing functionality ..."	N									0
3	Bruce Kraemer				Technical	13	5.2.1	27	Something is wrong with this sentence. There is no MICS. Passing higher layer frames to MICF doesn't make sense. So, we're not sure what this is trying to say.	The existing text is too confusing to know what it is trying to say, so a specific change couldn't be determined.	Y	Revised	Change “MICS” to be “MICF”, change “higher layer frames” to be “higher layer information”								Revised
4	Bruce Kraemer				Editorial	24	8.2	50	Typo	Remove extra "to refer"	N	Accepted								Accepted
5	Bruce Kraemer				Technical	26	8.3.1	23	Not being able to bridge between OUI-48 and OUI-64 is not strictly the case, per the NOTE at pg 25 line 24. And, the conern and limitations about this is covered there starting on line 15. Text at pg 26 line 23 is redundant and arguably wrong.	Delete this paragraph.	Y	Accepted									Accepted
6	Bruce Kraemer				Editorial	32	9.1	6	Typo	Change "can" to "to"	N	Accepted								Accepted
7	Rodney Cummings				Editorial	4	3.1	51	"cover" should be plural, since it refers to "computer network"	Change "cover" to "covers"	N	Accepted								Accepted
8	Geoff Thompson				Editorial	11	1	40	The 2nd sentence is only marginally parsable by me and I'm supposed to know what is being said here. It would be impossible for a naive student who is not a native English speaker to understand what this is supposed to mean.	Rewrite	Yes									0
9	Geoff Thompson				Technical	15	3	2	The term "hub" is something that the market associates with 802.3 repeaters. I know of no other relevant use in an 802 context. That presents 2 problems: (1) Repeaters are not practically relevant in the market any longer. (2) An 802.3 repeater does not include any MACs. A device with multiple MACs in the data path is a bridge (albeit perhaps not 802.1 conformant). (The text in 5.3.1 implies but does not state that repeaters don't have MACs)	Delete: "hubs or"	Yes	Accepted									Accepted
10	Geoff Thompson				Editorial	15	3	10	An out is needed for the more complex functions such as VLANs and encryption.	Insert: "...the basic..." (as in the basic tranmission of a).	Yes									0
11	Geoff Thompson				Editorial	15	3	19	To more accurately reflect the state of the world, change this note to main text	Change this note to main text which says: "The serial transmission specification model does not preclude current or future MAC …"	Yes									0
12	Geoff Thompson				Technical	16	1	13	Incomplete.	Add: "In this situation the function of handling the "one-at-a-time" access arbitration is performed by the Media Access Controller (MAC)."	Yes	Accepted									Accepted
13	Geoff Thompson				Editorial	16	1	27	I have trouble with the word "appearance" here as it is not true with respect to timing.	It seems to me that it would be more accurate to say "connectivity" or "data connectivity".	Yes									0
14	Geoff Thompson				Editorial	16	1	30	What does this strange new term mean?	Probably should be defined in cl. 3 with a forward reference to 5.3.2.5	Yes									0
15	Geoff Thompson				Editorial	16	1	35	“Increase” as compared to what?	Add: "..over that of a purely shared media network."	Yes									0
16	Geoff Thompson				Editorial	20	2	16	The wording in this paragraph is awfully obtuse when it talking about the present. I think it only addresses PANs and does not address either RANs or long haul networks.	Clarify and update.	Yes									0
17	Geoff Thompson				Editorial	22	1	21	The top paragraph should not have an em dash. It should be raised to the level of plain text. It is an introductory paragraph to the bulleted points below.	Remove em dash, correct style attribute.	Yes									0
18	Geoff Thompson				Editorial	22	2	44	Implies that a managed object is the real thing to be managed.	Delete the commas.• INSERT: "...the managed object and thereby, indirectly, ..."	Yes									0
19	Geoff Thompson				Editorial	22	2	49	Description is misleading and incomplete.	INSERT: "The entity that does both the network communication of the management protocol and the interaction to and from the managed objects is called the "Agent".	Yes									0
20	Geoff Thompson				Technical	23	3	5	Number of items that should be in the list is incorrect.	Change “two” to “three”.	Yes	Revised	Change “There are essentially two components to a managed object definition, as follows” to be “The components of a managed object definition are:”								Revised
21	Geoff Thompson				Technical	23	3	11	Doesn't include the essential element of addressibility.	INSERT: c) an address that allows the management protocol to specifically communicated with the managed object in question. In 802 this is done with an object identifier or OID. An OID is an identifier used to name an object (compare URN). Structurally, an OID consists of a node in a hierarchically-assigned namespace, formally defined using the ITU-T's ASN.1 standard.	Yes	Revised	INSERT: c) an address that allows the management protocol to specifically communicate with the managed object in question. In 802 this is done with an object identifier or OID, as described in Clause 11.								Revised
22	Geoff Thompson				Technical	24	0	3	The text and structure and terminology of this clause needs to be redone. While the text is correct at the paragraph level the overall structure and the linkage between terms throughout the clause needs to be worked through. The rest of the draft talks of the term "MAC Address but this clause does not do a precise structured job of defining what that term and its components precisely mean. That is: Precisely where is the definitive linkage between the term "MAC Address" and the terms EUI-48 and EUI-64? Why are there so many usages of each of the 3 terms. What are the rules for using each in this document. Use appears to be random and/or historical. Then for 48 bit Global/universal go through the structure, i.e. OUI half (forward reference to OUI & RA section) Customer admininistered portion, IAB portion (forward reference to OUI & RA section), Customer admininistered portion, Other address sizes (If we could cover the different purchased sizes in a table it would make life easier for all of us.) Let's see. There would be a table for each address size (i.e. 2, one for 48 and one for 64). The columns would be: Purchased item name (i.e. OUI, IAB, OUI-36, etc.), Number of bits in purchsed item, Number of addressed obtained thereby, Customer admin addr block size, Number of customer addresses obtained, Right to use OUI as corporate ID [Y/N]		Yes	Revised	Add to 8.1 “In IEEE 802 networks, the term MAC address refers to an EUI-48. In some IEEE 802 standards,an extended address refers to EUI-64.” Look for all instances of MAC addresses and replace, if necessary, with EUI-48 and EUI-64. However, a table that lists the products would be necessarily out of date and is not defined in this standard (a table would be normative). These are defined by the RAC, which is referenced in the footnotes.								Revised
23	Geoff Thompson				Editorial	32	0	1	This clause needs to be restructured to follow the earlier description and usage patterns associated with EtherType. I.e. there should be introductory text covering network protocol discrimination in general and mentioning both EtherType and LLC as peers. Then there should be a subclause for EtherType and another peer subclause for LLC. The description for SNAP would be yet another level of organization down under LLC (as SNAP is merely a specific instance of an LLC protocol). It would be helpful to the reader (since it so VERY common) to mention as an example that IPV4 operates under EtherType 0800		Yes									0
24	Geoff Thompson				Technical	33	4	48	Minor accuracy and textual problems	Replace entire paragraph with: "The administration of the registration of EtherType values was originally undertaken by the Xerox Corporation under the name "Type Value". The operation of the EtherType registration authority along with full recognition of all assignments of EtherTypes made by the predecessor administration is now the responsibility and is being administered by the IEEE Registration Authority under their procedures (see Clause 8)."	Yes	Accepted									Accepted
25	Geoff Thompson				Editorial	35	0	1	All of the material in clause 10 should be a subcluse within the EtherType text in the previous clause (cl.9).	Move to sub-clauses within cl. 9	Yes									0
26	Geoff Thompson				Editorial	36	3	36	This too should be a subclause of clause 9, EtherType subclause. There should aslo be another similar subclause to describe the sub-typing that is requested of EtherType customers.	Move and expand to include sub-typing	Yes									0
27	Geoff Thompson				Editorial	39	1	6	Restructure to more graciously allow other than SNMP.	Change text to: "—the most common example being for the purpose of defining management information base (MIB) objects for SNMP, but other examples exist."	Yes									0
28	Geoff Thompson				Technical	41	5	33	This really is not clear. What is not allowed is to associate objects with more than one leaf. It is perfectly permissible to have the same leaf accessible through multiple OID roots.	Carefully and explicitly explain.	Yes		Glenn to discuss with Geoff.								0
29	Geoff Thompson				Editorial	42	1	16	Delete this item. It is not referenced in the draft.	Replace the reference with "The IEEE Standards Dictionary: Glossary of Terms & Definitions ". The new entry should not live under the heading "General IEEE 802 Standards" as (a) it is not a standard amd (b) not an 802 document. Make a new heading to accomodate it.	Yes									0
30	Dan Romascanu				Editorial	39	11.1	8	incorrect terminology	s/MIBs describe/MIB modules describe/	No									0
31	Dan Romascanu				Editorial	41	11.5	31	incorrect terminology	s/objects defined in MIB objects/objects defined in MIB modules/	No									0
32	Dan Romascanu				Editorial	55	B.6.3	45	incorrect terminology	s/information via the MIBs/information via the MIB objects/	No									0
33	Geoffrey M. Garner				Editorial	7	4.1	52	In a number of places a compound adjective, where the second word of the adjective is the word "based," is used to modify a noun that follows the compound adjective. The rule for such compound adjectives is that they should be hypenated. In the document, some of the instances of such compound adjectives are hyphenated and some are not. The instances that are not hyphenated should be hyphenated, both for correctness and consistency. / In addition, in several instances a compound adjective comes after the noun it modifies rather than before; in these instances it should not be hyphenated (but it is). The hyphen should be removed, for correctness.	P.7, line 52 and p.7, line 53 (i.e., 2 instances). Change 'wire based' to 'wire-based'. / P.8, line 11. Change 'wireless based' to 'wireless-based'. / P.8, line 21. Change 'frame based' to 'frame-based'. / P.8, line 24. Change 'The basic communications capabilities provided by all IEEE 802 standards are frame-based, as opposed to either cell-based or isochronous.' to 'The basic communications capabilities provided by all IEEE 802 standards are frame based, as opposed to either cell based or isochronous.' / p.10, Figure 2, lines 10-11. Change 'Port based network access control' to 'Port-based network access control'	Yes									0
34	Geoffrey M. Garner				Editorial	8	4.1	14	In 'These additional facilities, may, depending on the …', the comma after 'facilities' is not needed.	Remove the comma, to get: 'These additional facilities may, depending on the …'	Yes									0
35	Geoffrey M. Garner				Editorial	9	4.3	33	In the sentence 'In addition, some IEEE 802 standards have also progressed to become standards…', it seems that the words 'In addition" and 'also' are redundant, i.e., the sentence would have the same meaning if it were worded either 'In addition, some IEEE 802 standards have progressed to become standards' or 'Some IEEE 802 standards have also progressed to become standards...'.It is not clear whether the redundant wording was intentional or inadvertent. / There is similar wording on p.18, lines 51 and 52: 'In addition, IEEE Std 802.1Q also defines shortest path bridging (SPB) ...'. The same comment applies here.	Consider removing either 'In addition' or 'also' in either or both instances (but the sentences need not be changed if there was a good reason for the redundancy).	No	Revised	Remove “also”							Revised
36	Geoffrey M. Garner				Editorial	11	5.1	40	The portion of the following sentence prior to the semicolon is unclear: / 'In addition, some IEEE 802 technologies provide direct support by the MAC sublayer for an alternative sublayer operating at the same place in the architecture as does LLC that de-multiplexes based on the EtherType field; for the other IEEE 802 technologies, the equivalent functionality is provided by encapsulation of the EtherType within LLC protocol data units (PDUs), using the subnetwork access protocol (SNAP) specified in Clause 9 of this standard.' / The portion of the sentence prior to the semicolon, as worded, says that it is the LLC that demultiplexes based on the Ethertype field; this meaning was obviously not intended. The following re-wording is suggested (in this rewording I attempted to change as little as possible, and simply inserted 2 commas to separate the phrase 'operating at the same place in the architecture as does the LLC'; other rewordings are possible): / 'In addition, some IEEE 802 technologies provide direct support by the MAC sublayer for an alternative sublayer, operating at the same place in the architecture as does LLC, that de-multiplexes based on the EtherType field; for the other IEEE 802 technologies, the equivalent functionality is provided by encapsulation of the EtherType within LLC protocol data units (PDUs), using the subnetwork access protocol (SNAP) specified in Clause 9 of this standard.'	Fix the sentence so that the meaning is correct. The suggestion provided is one possible rewording, but others are possible.	Yes									0
37	Geoffrey M. Garner				Editorial	13	5.2.1	25	media independent' should be hyphenated, i.e., 'media-independent', since it is used as an adjective that precedes the noun it modifies.	Add the hyphen.	Yes									0
38	Geoffrey M. Garner				Editorial	17	5.3.2.3	33	that allows' should be 'which allows' because the phrase that follows is providing additional information about shortest path bridging.	Change 'that' to 'which'	Yes									0
39	Geoffrey M. Garner				Technical	24	8.2	51	In the sentence in the NOTE: / 'However, while not appropriate, the acronym OUI may be used to refer to refer generally to all Registration Authority assignments' / is the word 'may' being used in the IEEE reserved sense of meaning "is permitted to"? If so, no change is needed. If not (e.g., if the word 'may' is being used to indicate that the acronym OUI might be used in this manner), then 'may' should be changed to 'might' or an equivalent word that does not have special meaning.	Change 'may' to 'might' if it was not intended that 'may' has the IEEE special meaning of "is permitted to".	Yes	Revised	Change “may be used” to be “has been used” and in the next sentence, “the use of OUI may not be consistent” to be “the use of OUI is not always consistent”								Revised
40	Geoffrey M. Garner				Technical	25	8.3.1	24	The note that reads: / 'NOTE—The only case in which EUI-64s can be bridged to a network with EUI-48s is the case in which the EUI-64s are assigned only from a 48 bit space, e.g., by assigning the last 16 bits of the EUI-64 to always be the same number.' / is technically correct. However, it also would be helpful to the reader to reference the encapsulation of EUI-48 into EUI-64 that is described on the IEEE Registration Authority Web site. This is the encapsulation by which an EUI-48 is mapped to an EUI-64 by inserting FFFE into the middle two bytes of the EUI-64. / (Note for information: At present, the scheme is described in the EUI-64 tutorial (on the IEEE RA site); however, it is currently planned to move this material to the EUI-48 tutorial. In addition, the tutorial also describes the encapsulation of MAC-48. However, the suggested rewording of the note does not include this level of detail; it is simply suggested to reference the encapsulation of EUI-48 that is described on the IEEE RA web site.)	Reword the note as follows: / NOTE—The only case in which EUI-64s can be bridged to a network with EUI-48s is the case in which the EUI-64s are assigned only from a 48 bit space, e.g., by assigning the last 16 bits of the EUI-64 to always be the same number, or by mapping the EUI-48 to EUI-64 using the encapsulation scheme described on the IEEE Registration Authority web site (http://standards.ieee.org/develop/regauth).	Yes	Revised	Reword the note as follows: / NOTE—The only case in which EUI-64s can be bridged to a network with EUI-48s is the case in which the EUI-64s are assigned only from a 48 bit space, e.g., by assigning the last (or middle) 16 bits of the EUI-64 to always be the same number, for more details, see the encapsulation scheme described on the IEEE Registration Authority web site (http://standards.ieee.org/develop/regauth).								Revised
41	Geoffrey M. Garner				Technical	26	8.3.1	8	The I/G and U/L bits in Octet 0 in Figure 9 seem to be inconsistent as shown in lines 8 and 16. In line 8, these bits are both 0, while in line 16 they are both 1. It would appear that the least significant 4 bits of octet 0 are shown reversed in line 16, relative to the order in line 1. The same is true in Figures 10 and 11.	If the figures are incorrect, fix them. If the figures are correct, add some text that clarifies why the figures are correct, because the answer is not obvious.	Yes	Revised	The lower nibble of the first octet has been reversed, it says A3 instead of AC, reverse the nibble in all the figures in which it is incorrect.								Revised
42	Pat Thaler				Technical	4	14	6	Some LAN technologies don't cover a "large building". For example, some IEEE 802.3 links are for use at less than 10 m. Bridges connect them into larger networks, but at least in the usage in 802.1Q, that single link is a LAN. 802.11 is considered a LAN, but the realm of a single access point usually isn't able to cover a large building. Again bridges connecting multiple LANs into a larger network provide the building coverage.	Since RAN is described as a "very limited geographical area, suggest going back to the "limited geographical area" definition for LAN. Perhaps adding "(such as a building or a campus)" to give a non-limiting example of the meaning of limited and perhaps deleting "a user's premises". This comment also applies to the change on page 7 lines 15-17.	No	Revised	Change “capable of covering a scale up to a large building or campus environment.” to be “covering a limited geographic area, e.g., a building or campus.”								Revised
43	Pat Thaler				Technical	27	8.3.2	28	There seems to have been a replacement of device with end station. There are devices that aren't end stations which need MAC address assignments so device shouldn't be replaced with "end station" here.	Leave as device. Or change to "end station and bridge" and anything else that might have a MAC address	Yes.	Revised	Change “end station” to be “station”. Also search for the use of “end station” with respect to EUI-48 and MAC addresses and change to station.								Revised
44	Pat Thaler				Technical	47	B.1	18	Since the OLT shows an optional Time sync PSAP, shouldn't the ONU also have one?	Add the Time sync PSAP	Yes.	Accepted									Accepted
45	Glenn Parsons				Technical	24	8.2	46	The explanation does not include a discussion of the first 3 bytes of the / OUI-36 are not unique and are assigned to the RA.	Change to "The IEEE Registration Authority also has additional products that use the OUI assignment as its base, e.g. OUI-36, but which do not include the assignment of an OUI."	Yes	Accepted									Accepted
46	Glenn Parsons				Technical	25	8.3.1	24	The note in clause 8.3.1 on EUI-64, while correct, gives an example not consistent with the RAC EUI-64 & EUI-48 tutorials. The example "e.g., by assigning last 16 bits of the EUI-64 to always be the same number" is an example of one particular 48-bit subspace; in that example, the octets of the 48-bit subspace are the first 6 octets of the OUI-64. The tutorial case, where the middle octets of the EUI-64 are FFFE or FFFF, is an example of another 48-bit subspace; in that case the octets of the 48-bit subspace are the first 3 and last 3 octets of the EUI-64. In each of these 48-bit subspaces three of the octets are the OUI and the other three octets are assigned by the manufacturer, just as we would have in any EUI-48.	Modify the example to include both examples. That is "…by assigning the last (or middle) 16 bits …"	Yes	Revised	Reword the note as follows: / NOTE—The only case in which EUI-64s can be bridged to a network with EUI-48s is the case in which the EUI-64s are assigned only from a 48 bit space, e.g., by assigning the last (or middle) 16 bits of the EUI-64 to always be the same number, for more details, see the encapsulation scheme described on the IEEE Registration Authority web site (http://standards.ieee.org/develop/regauth).								Revised
47	Glenn Parsons				Technical	27	8.3.2	15	Only OUI(-24) is discussed and does not include the OUI-36 usage with 4096 addresses.	Insert new second sentence "Similarly, varying the last 8 bits in the block of MAC addresses for a given OUI-36 allows the OUI-36 assignee 4096 unique individual addresses and 4096 unique group addresses." And modify "OUIs" to "OUIs or OUI-36s" in the next sentence	Yes	Accepted									Accepted
48	Glenn Parsons				Technical	28	8.5	7	This section is specific to the "SNAP Protocols Identifier" and does not allude to uses of the OUI or OUI-36 as identifiers in protocols.	Either split this clause into: / 8.5 protocol identifiers / 8.5.1 SNAP / 8.5.2 others / or / 8.5 SNAP protocol identifiers / 8.6 OUI & OUI-36 as protocol identifiers / Perhaps the latter may be cleaner with some simple text like: / "An organization that has an OUI or OUI-36 assigned to it may use its OUI or OUI-36 to assign universally unique protocol identifiers to its own protocols, for use with various protocols described in IEEE 802 standards. As described in the previous clasue, when an OUI or OUI-36 is used as a protocol identifiers, it may be assigned universally or locally."	Yes	Revised	Change the clause name to be / 8.5 SNAP protocol identifiers / Add a new subclause / 8.6 OUI & OUI-36 as protocol identifiers / An organization that has an OUI or OUI-36 assigned to it may use its OUI or OUI-36 to assign universally unique protocol identifiers to its own protocols, for use with various protocols described in IEEE 802 standards., potentially with additional octets as part of the identifier. As described in 8.5, when an OUI or OUI-36 is used as a protocol identifier, it may be assigned universally or locally.								Revised
49	Glenn Parsons				Editorial	24	8.2	50	Duplicate words	"to refer to refer" -> "to refer"	Yes	Accepted								Accepted
50	Glenn Parsons				Editorial	40	11.3	25	Inconsistency with previous OID example	Change "XX" to "X" and "802.XX" to "802.X"	Yes	Accepted								Accepted
51													Extra space in “MAC and the PHY” on page 29, line 5.
52
53
54
55
56
57
58
59
60
61
62
63
64
65
66
67
68
69
70
71
72
73
74
75
76
77
78
79
80
81
82
83
84
85
86
87
88
89
90
91
92
93
94
95
96
97
98
99
100
101
102
103
104
105
106
107
108
109
110
111
112
113
114
115
116
117
118
119
120
121
122
123
124
125
126
127
128
129
130
131
132
133
134
135
136
137
138
139
140
141
142
143
144
145
146
147
148
149
150
151
152
153
154
155
156
157
158
159
160
161
162
163
164
165
166
167
168
169
170
171																						W
172
173
174
175
176
177
178
179
180
181
182
183
184
185
186
187
188
189
190
191
192
193
194
195
196
197
198
199
200
201
202
203
204
205
206
207
208
209
210
211
212
213
214
215
216
217
218
219
220
221
222
223
224
225
226
227
228
229
230
231
232
233
234
235
236
237
238
239
240
241
242
243
244
245
246
247
248
249
250
251
252
253
254
255
256
257
258
259
260
261
262
263
264
265
266
267
268
269
270
271
272
273
274
275
276
277
278
279
280
281
282
283
284
285
286
287
288
289
290
291
292
293
294
295
296
297
298
299
300
301
302
303
304
305
306
307
308
309
310
311
312
313
314
315
316
317
318
319
320
321
322
323
324
325
326
327
328
329
330
331
332
333
334
335
336
337
338
339
340
341
342
343
344
345
346
347
348
349
350
351
352
353
354
355
356
357
358
359
360
361
362
363
364
365
366
367
368
369
370

## Summary
Check:
Regular expressions are disabled
Whole cell matching is enabled

Technical	20		Overall	50
Open	1		Open	25
Suggested	0		Suggested	0
Accepted	8		Agree	13
Rejected	0		Disagree	0
Revised	11		Principle	12
Total resolved	19		Total resolved	25
Percent	95%		Percent	50%

Editorial	30
Open	24
Suggested	0
Accepted	5
Rejected	0
Revised	1
Total resolved	6
Percent	20%

Written	0
Percent	0.00%

Assigned
JPKG	0
Jeffree	0
Kraemer	0
Das	0
Total assigned	0
Percent	0.00%

## Commenter summary
Commenter name	Vote	# comments	File name	1st CID	Last CID
Bruce Kraemer	N	6	11-12-0756-01-0arc-802-architecture-comments-round-3.xlsx	1	6
Rodney Cummings	Y	1	commentsP802revD14_RodneyCummings.xls	7	7
Geoff Thompson	N	22	GOT – comments.xls	8	29
Dan Romascanu	Y	3	comments_ieee802-Rev_d14_dan_romascanu.xlsx	30	32
Geoffrey M. Garner	Y	9	gmgarner-p802-rev-d1-4-comments.xls	33	41
Pat Thaler	N	3	pat-rev1-4-comments	42	44
Glenn Parsons	N	6	P802rev-comments-parsons.xls	45	50

Total # comments		50
Total # commenters		7
Total # approve		3
Total # disapprove		4