## Sheet1
CID | Name | Affiliation | Page | Sub-clause | Line # | Comment | Proposed Change | E/T | MBS | Really MBS | Resolution | Resolution Detail
i-0008 | Bernd Bär | Marquardt | 14 | 6.9.1 | 11-14 | There was no proof from the HRP PHY to be resistant against the common attacks against a state of the art ranging system. And there was no impact analysis shown which provides evidence that a randomly generated STS is a measure against current attacks. And if to what extend. Under which attacker assumption. | Devices with additional facilities and functionality to improve the integrity, accuracy and security of their receive timestamp measurements and two-way ranging distance measurements are termed secure ranging devices, (SRDEV). Both the HRP UWB PHY and the LRP UWB PHY may include such facilities, and these SRDEV are denoted as HRP-SRDEV and LRP-SRDEV respectively. | T | Yes | Yes | Revised | Remove "security", "secure", and "integrity" from the entire draft. Term "SRDEV" to be replaced with "ERDEV" (stands for enhanced RDEV).
i-0009 | Bernd Bär | Marquardt | 14 | 6.9.1 | 15-17 | As there is no proof for an STS to be an sufficient measure against commonly known attacks, one should not state HRP-SRDEV here | The HRP-SRDEV incorporates a scrambled timestamp sequence, see 16.2.8, generated by AES 128 based DRBG. Only valid receivers know the correct seed (i.e., key and data) to generate the sequence to cross correlate and accumulate to produce a CIR estimate from which to determine the RX timestamp. | T | Yes | Yes | Revised | Remove "security", "secure", and "integrity" from the entire draft. Term "SRDEV" to be replaced with "ERDEV" (stands for enhanced RDEV).
i-0010 | Bernd Bär | Marquardt | 14 | 6.9.1 | 37 | HRP-SRDEV mentioned | LRP-SRDEV in Figure 82. It is understood that an HRP-SRDEV may use the STS to determine time of | T | Yes | Yes | Revised | Remove "security", "secure", and "integrity" from the entire draft. Term "SRDEV" to be replaced with "ERDEV" (stands for enhanced RDEV).
i-0011 | Bernd Bär | Marquardt | 24 | 6.9.7.5 | 11 | HRP-SRDEV mentioned | The HRP-SRDEV PPDU format SP3 might be employed in the case of fixed reply time. | T | Yes | Yes | Revised | Remove "security", "secure", and "integrity" from the entire draft. Term "SRDEV" to be replaced with "ERDEV" (stands for enhanced RDEV).
i-0012 | Bernd Bär | Marquardt | 28 | 6.9.7.8 | 20 | HRP-SRDEV mentioned | For successful interworking of HRP-SRDEV, where an STS is being employed, the transmitter and | T | Yes | Yes | Revised | Remove "security", "secure", and "integrity" from the entire draft. Term "SRDEV" to be replaced with "ERDEV" (stands for enhanced RDEV).
i-0013 | Bernd Bär | Marquardt | 1-141 | - | - | Search and Replace all HRP-SRDEV with HRP-RDEV | %s/HRP-SRDEV/HRP-RDEV/g | T | Yes | Yes | Revised | Remove "security", "secure", and "integrity" from the entire draft. Term "SRDEV" to be replaced with "ERDEV" (stands for enhanced RDEV).
i-0090 | David Barras | 3db Access AG | 111 | 19.1 | 8 | "increase the integrity and accuracy of ranging measurement timestamps" | remove "timestamp" as LRP does not necessarily needs "timestamp" concepts as defined by HRP, replace by "and to provide accurate and provably secure ranging measurements." | E | Yes | Yes | Revised | Replace 1st paragraph by: "The LRP UWB PHY is a physical layer based on band-limited impulse-radio. It operates at various low PRF. Ten frequency channels are available with center frequencies from 6489.6 MHz to 9945.6 MHz and various bandwidths. The LRP UWB PHY provides both RDEV and ERDEV functionality. The LRP-ERDEV supports authenticated ranging using distance bounding protocols."
i-0091 | David Barras | 3db Access AG | 111 | 19.1 | 10 | "The LRP-SRDEV shall be capable of ..." | Replace with "LRP-SRDEV shall support …" | E | Yes | Yes | Revised | Replace 1st paragraph by: "The LRP UWB PHY is a physical layer based on band-limited impulse-radio. It operates at various low PRF. Ten frequency channels are available with center frequencies from 6489.6 MHz to 9945.6 MHz and various bandwidths. The LRP UWB PHY provides both RDEV and ERDEV functionality. The LRP-ERDEV supports authenticated ranging using distance bounding protocols."
i-0096 | David Barras | 3db Access AG | 111 | 19.1 | 30-31 | Change the modes requirement for LRP-SRDEV | For LRP-SRDEV, base dual-frequency and extended dual-frequency modes are mandatory; all other modes are optional. | E | Yes | Yes | Revised | Replace paragraph with: "The mandatory modes for the LRP-ERDEV are Dual-Frequency mode and Extended Dual-Frequency mode for both receiver and transmitter, while all other modes are optional."
i-0097 | David Barras | 3db Access AG | 112 | 19.1 | 1 | Long range mode was modified to be optional in accepted changes (see …TODO) | Change to, ", but Base and Extended modes shall all be implemented … Long range mode is optional | E | Yes | Yes | Revised | Change the sentence to: "For non-LRP ERDEV Base and Extended modes shall be implemented in the receiver and concurrently operational, while all other transmit and receive modes are optional."
i-0098 | David Barras | 3db Access AG | 114 | 19.2.5 | 21 | Remove "some" and remove '/' | "…for multi-use network separation and interference mitigation" | E | Yes | Yes | Accepted
i-0099 | David Barras | 3db Access AG | 115 | 19.3.1.4 | 14 | stream of pulse | stream of pulses | E | Yes | Yes | Accepted
i-0100 | David Barras | 3db Access AG | 116 | 19.3.2.1 | Table 42 | SFD length 128 is mistaken. Two same patterns | Provide the second pattern right | E | Yes | Yes | Revised | Comment resolved by draft text in document https://mentor.ieee.org/802.15/dcn/19/15-19-0324-00-004z-lrp-phy-comment-resolutions.docx
i-0101 | David Barras | 3db Access AG | 117 | 19.4.7 | 11-18 | Frame Payload only may not be allowed as it is not MAC compliant | Alternative solution is to use a minimal MAC payload format and provide mechanism to disable the checksum | T | Yes | Yes | Revised | Comment resolved by draft text in document https://mentor.ieee.org/802.15/dcn/19/15-19-0324-00-004z-lrp-phy-comment-resolutions.docx
i-0102 | David Barras | 3db Access AG | 118 | 19.5.1 | Table 43 | There is mismatch Tguard=757.8125 with calculation example on page 119, line 11 | Check the value and correct | E | Yes | Yes | Revised | correct value for 3rd row, last column of Table-43: 703.125 ns
i-0103 | David Barras | 3db Access AG | 125 | 19.8 | 5-7 | For LRP-SRDEV only the PBFSK modulations are required | Replace with modified text as follows: "For LRP-SRDEV, the receiver shall support support the dual-frequency implementations base and extended modes in all PRFs. The base and extended modes using OOK modulations are optional. The EPC modes are optional." | E | Yes | Yes | Revised | Change to "For LRP ERDEV, the receiver shall support Dual-Frequency and Extended Dual-Frequency modes in all PRFs. All other receive modes are optional. "
i-0104 | David Barras | 3db Access AG | 125 | 19.8 | 8-9 | Long range mode was modified to be optional in accepted changes (see …TODO) | Replace with modified text as follows: For non-LRP-SRDEV, the receiver shall support each of the following modes mode of operation: base mode and extended mode. All other modes are optional. | E | Yes | Yes | Revised | Change to: "For non-LRP ERDEV, the receiver shall support Base and Extended modes. All other receive modes are optional."
i-0105 | David Barras | 3db Access AG | 125 | 19.9.1 | 16 | Both SRDEV and RDEV can used fixed reply time | Modify as: "An LRP-RDEV and LRP-SRDEV capable … | E | Yes | Yes | Revised | The receive-to-transmit turnaround time for a device with phyFixedReplyTimeSupported set to true shall be less than the minimal supported value for phyFixedReplyTime.
i-0106 | David Barras | 3db Access AG | 126 | 19.9.2 | 20 | Both SRDEV and RDEV can used fixed reply time | Modify as: "An LRP-RDEV and LRP-SRDEV capable … | E | Yes | Yes | Revised | The transmit-to-receive turnaround time for a device with phyFixedReplyTimeSupported set to true shall be less than the minimal supported value for phyFixedReplyTime.
i-0107 | David Barras | 3db Access AG | 77 | 7.4.4.59 | 5 | The content of the Challenge IE is not defined | Delete the Challenge IE subclause here and all references to it in the draft | T | Yes | Yes | Accepted
i-0108 | David Barras | 3db Access AG | 77 | 7.4.4.60 | 8 | The content of the Response IE is not defined | Delete the Response IE subclause here and all references to it in the draft | T | Yes | Yes | Accepted
i-0109 | David Barras | 3db Access AG | 77 | 7.4.4.61 | 8 | The content of the ReplyTime IE is not defined | Delete the Response IE subclause here and all references to it in the draft | T | Yes | Yes | Accepted
i-1044 | Tero Kivinen | Self | 65 | 7.4.4.44 | Figure 54 | Why do we have ICP? We do have MAC level security than can support integrity. Also sending this frame without encryption will reveal key to everybody. |  | T | Yes | Yes | Rejected | This field is provided to allow a higher layer to provide a mechnanism for extensible hihger layer protocol integrity check.
i-1045 | Tero Kivinen | Self | 65 | 7.4.4.44 | Figure 54 | How is this integrity code calculated? Is this HMAC-SHA256, or AES-CMAC, or what? This also causes issues when 802.15.4y will add new ciphers. |  | T | Yes | Yes | Rejected | This field is provided to allow a higher layer to provide a mechnanism for extensible hihger layer protocol integrity check.
i-1061 | Tero Kivinen | Self | 66 | 7.4.4.44 | 9 | How do they plan to use this field? What algorithm is used, why not use the MAC security. Remove this field. |  | T | Yes | Yes | Rejected | This field is provided to allow a higher layer to provide a mechnanism for extensible hihger layer protocol integrity check.
i-2005 | James Gilb | GA-ASI, USD | 21 | 6.9.6 | 2 | I think it would be better to reduce the complexity of the MCPS-DATA primitives and move all ranging related operations and parameters to separate new MCPS-RANGING primitives set, which could take in to account things like making sure there is no retransmissions and enable ranging for those frames etc. This would make current use of MCPS-DATA much simplier for major use cases where ranging is not used, and would allow adding more complicated paraameters for ranging use. | Change as indicated | T | Yes | Yes | Rejected | The CRG disagrees with the comment. Most typically ranging is achieved in conjunction with data communications via a data or multipurpose frame. Ranging may also be accomplished using the Acknowledgment frame associated with a data or multipurpose frame exchange. In some usage scenarios, ranging time information needs to be used in conjunction with the data content (MSDU) of the frame, for example for distance bounding, RFID and TVWS applications. The MCPS-Data service already includes support for ranging, this amendment builds upon the existing standard.
i-2169 | James Gilb | GA-ASI, USD | 90 | 8.3 | 7 | I think we should move all ranging to separate MLME call, and simplify the MCSP-DATA operations a lot by removing those parameters which are not needed for normal use. | Change as indicated | T | Yes | Yes | Rejected | The CRG disagrees with the comment. Most typically ranging is achieved in conjunction with data communications via a data or multipurpose frame. Ranging may also be accomplished using the Acknowledgment frame associated with a data or multipurpose frame exchange. In some usage scenarios, ranging time information needs to be used in conjunction with the data content (MSDU) of the frame, for example for distance bounding, RFID and TVWS applications. The MCPS-Data service already includes support for ranging, this amendment builds upon the existing standard.
i-2427 | James Gilb | GA-ASI, USD | 25 | 6.9.7.5 | 18 | Are there any other parameters to the MCSP-DATA.indication that are valid than RxRangingCounter and RangingStsFom? Anyways I would suggest completely new MCSP-SP3.indication or MCSP-STS.indication. Or even new MCSP-RANGING. | Change as indicated | T | Yes | Yes | Rejected | The CRG disagrees with the comment. Most typically ranging is achieved in conjunction with data communications via a data or multipurpose frame. Ranging may also be accomplished using the Acknowledgment frame associated with a data or multipurpose frame exchange. In some usage scenarios, ranging time information needs to be used in conjunction with the data content (MSDU) of the frame, for example for distance bounding, RFID and TVWS applications. The MCPS-Data service already includes support for ranging, this amendment builds upon the existing standard.
i-2873 | Boris Danev | 3db Access AG | 4 | 6.9.1 | 15-17 | HRP-SRDEV definition claims a secure ranging device (SRDEV), but the current draft does provide neither informative, not normative information about how secure ranging is achieved, what the levels of security are and how security is proven in order to claim an SRDEV. We have detailed many of the shortcomings in: https://mentor.ieee.org/802.15/dcn/19/15-19-0058-00-004z-secure-ranging-definitions-and-interoperability.pptx | Provide an annex where all necessary informative and normative information about HRP-SRDEV is included. Alternatively one can rename HRP-SRDEV to enhanced integrity ranging device (HRP-IRDEV or HRP-EIRDEV) | T | Yes | Yes | Revised | Remove "security", "secure", and "integrity" from the entire draft. Term "SRDEV" to be replaced with "ERDEV" (stands for enhanced RDEV).
i-2874 | Boris Danev | 3db Access AG | 4 | 6.9.1 | 37 | "It is understood that an HRP-SRDEV may use the STS to determine time of 37 arrival and then derive the RMARKER time" | "It is understood that an HRP-SRDEV shall use the STS to determine time of 37 arrival and then derive the RMARKER time" | E | Yes | Yes | Revised | Change "may" to "can" which is the correct term for "it is possible"
i-2875 | Boris Danev | 3db Access AG | 11 | 6.9.7 | 38 | 6.9.7 provide message sequence charts only for ranging procedures, but there are no diagrams for secure ranging procedures with SS-TWR, DS-TWR. None of the described ranging procedures can be used for secure ranging. | Provide typical configuration and message exchange charts for secure ranging using STS for HRP-SRDEV with SS-TWR, DS-TWR and any other relevant ranging procedures such as included secured timestamps in the reply, etc. | T | Yes | Yes | Rejected | The ranging procedures are the same. The only difference is whether or not the STS is present and used to determine the RMARKER arrival time.
i-2876 | Boris Danev | 3db Access AG | 19 | 6.9.7.9 | 1-9 | The paragraph talks about secure transactions and protection against relay attacks. BUT there is no secure ranging procedures on how this is achieved and what security guarantees are provided for secure transactions | Describe secure ranging procedures and quantify the achieved Security Level according to the IEEE Security Levels 1 (32-bit), 2 (64-bit) and 3 (128-bit) in terms of equivalent bits of entropy e.g., 32 bits, 64 bits or 128 bits of equivalent bits of entropy. For example see 6.9.9 definitions for secure authenticated ranging | T | Yes | Yes | Revised | Comment resolved by draft text in document https://mentor.ieee.org/802.15/dcn/19/15-19-0368-01-004z
i-2877 | Boris Danev | 3db Access AG | 4 | 6.9.1 | 38 | It is not defined how the RMARKER is derived from the STS time of arrival | Define the operation used to related the STS to the RMARKER and describe that it is secure to perform and the attacker cannot modify it | T | Yes | Yes | Rejected | Comment was withdrawn by commentor
i-2878 | Boris Danev | 3db Access AG | 42 | 6.9.9.3 | Table 4 | 1 & 5 , cannot be 5 as there is no encryption possible | Revise Table 4 | E | Yes | Yes | Revised | Table is removed/revised/replaced by the content of https://mentor.ieee.org/802.15/dcn/19/15-19-0259-00-004z-comment-resolution-on-6-9-9.docx
i-2879 | Boris Danev | 3db Access AG | 65 | 7.4.4.44 | 19 | Ranging STS Key and IV IE is not authenticated. This allows the attacker to inject messages and trigger replay messages | Define authenticated message exchange to convey and align the key and data IV. Alternatively this IE can be removed. The problem is that it is nowhere defined what happens when the devices loose synchronization due to e.g., packet loss | T | Yes | Yes | Revised | Comment resolved by draft text in document https://mentor.ieee.org/802.15/dcn/19/15-19-0253-09-004z-hrp-comment-resolutions.docx
i-2880 | Boris Danev | 3db Access AG | 101 | 16.2.8 | 25 | The section defines only the generation of the randomness and the PHY structure of the STS. There is no information how a secure time of arrival is computed based on the proposed PHY structure of the STS. | Describe how a secure timestamp based on STS is computed in order to ensure secure time of arrival. Include a subsection with detailed information of timestamp computation from STS | T | Yes | Yes | Rejected | The CRG disagrees with the comment. 16.2.8.1 title is "The STS generation DRBG" and the subclause describes the generation of the STS; processing of the STS is not the topic of the subclause.
i-2881 | Boris Danev | 3db Access AG | 129 | Annex G | 2 | There shall be normative information for ensuring security | Modify "informative" to "informative and normative" | E | Yes | Yes | Revised | Comment resolved by draft text in document https://mentor.ieee.org/802.15/dcn/19/15-19-0260-01-004z-comment-resolution-annex-g.docx
i-2882 | Boris Danev | 3db Access AG | 129 | Annex G | 5 | Rename G.1 Informative | Revise the title | E | Yes | Yes | Revised | Comment resolved by draft text in document https://mentor.ieee.org/802.15/dcn/19/15-19-0260-01-004z-comment-resolution-annex-g.docx
i-2883 | Boris Danev | 3db Access AG | 129 | Annex G | 31 | Rename title Physical Layer and Distance Commitment (normative) | Revise the title | E | Yes | Yes | Revised | Comment resolved by draft text in document https://mentor.ieee.org/802.15/dcn/19/15-19-0260-01-004z-comment-resolution-annex-g.docx
i-2884 | Boris Danev | 3db Access AG | 129 | Annex G | 32-40 | Revise section G.2 | Revised text will be provided | T | Yes | Yes | Revised | Comment resolved by draft text in document https://mentor.ieee.org/802.15/dcn/19/15-19-0260-01-004z-comment-resolution-annex-g.docx
i-2885 | Boris Danev | 3db Access AG | 130 | Annex G | 1-17 | Revise section G.2 | Revised text will be provided | T | Yes | Yes | Revised | Comment resolved by draft text in document https://mentor.ieee.org/802.15/dcn/19/15-19-0260-01-004z-comment-resolution-annex-g.docx
i-2886 | Boris Danev | 3db Access AG | 130 | Annex G | 17 | Introduce the figure of distance commitment here. The figure has been removed from 6.9.9 | Provide new figure together with the revised text related to it | E | Yes | Yes | Revised | Comment resolved by draft text in document https://mentor.ieee.org/802.15/dcn/19/15-19-0260-01-004z-comment-resolution-annex-g.docx
i-2887 | Boris Danev | 3db Access AG | 130 | Annex G | 18 | Provide caption of Table 1 | Text will be provided | E | Yes | Yes | Revised | Comment resolved by draft text in document https://mentor.ieee.org/802.15/dcn/19/15-19-0260-01-004z-comment-resolution-annex-g.docx
i-2888 | Boris Danev | 3db Access AG | 130 | Annex G | Table 2 | Worst Case Maximum Distance Decrease depends on the window. We have to specify window for demodulation of the cryptographic data bits based on signal bandwidth e.g., ( mask of the pulse – 400 MHz at -10 dB bandwidth). This would need to be normative in the case of secure authenticated ranging! Otherwise the system is not secure and cannot be proven secure. Define the normative requirements for achieving security | Revised text will be provided | T | Yes | Yes | Revised | Comment resolved by draft text in document https://mentor.ieee.org/802.15/dcn/19/15-19-0260-01-004z-comment-resolution-annex-g.docx
i-2889 | Boris Danev | 3db Access AG | 130 | Annex G | 22 | The security levels of secure ranging with tolerance of bit errors is now explicity intergrated in 6.9.9.3 Table 4 | Remove Table G.2 | E | Yes | Yes | Revised | Comment resolved by draft text in document https://mentor.ieee.org/802.15/dcn/19/15-19-0260-01-004z-comment-resolution-annex-g.docx
i-2890 | Boris Danev | 3db Access AG | 131 | Annex G | 4 | [WISEC15] is not complete year name | Rename as [WISEC2015] | E | Yes | Yes | Revised | Comment resolved by draft text in document https://mentor.ieee.org/802.15/dcn/19/15-19-0260-01-004z-comment-resolution-annex-g.docx
r1-0388 | David Barras | 3db Access | 50 | 6.9.8.4.1 | 14 | loosely timing definition in Figure 38 "timer start after…" | replace with a more precise definition e.g. referring to end of last PSDU chip's | T | Yes | Yes | Revised | Draft text to resolve comment contained in documents https://mentor.ieee.org/802.15/dcn/19/15-19-0425-03-004z-lrp-phy-comment-resolutions-lb161.docx and https://mentor.ieee.org/802.15/dcn/19/15-19-0259-02-004z-comment-resolution-on-6-9-9.docx | Draft text to resolve comment contained in documents https://mentor.ieee.org/802.15/dcn/19/15-19-0425-03-004z-lrp-phy-comment-resolutions-lb161.docx and https://mentor.ieee.org/802.15/dcn/19/15-19-0259-02-004z-comment-resolution-on-6-9-9.docx
r1-0398 | David Barras | 3db Access | 52 | 6.9.8.4.2 | 2 | loosely timing definition in Figure 39 "timer start after…" | replace with a more precise definition e.g. referring to end of last PSDU chip's | T | Yes | Yes | Revised | Draft text to resolve comment contained in documents https://mentor.ieee.org/802.15/dcn/19/15-19-0425-03-004z-lrp-phy-comment-resolutions-lb161.docx and https://mentor.ieee.org/802.15/dcn/19/15-19-0259-02-004z-comment-resolution-on-6-9-9.docx | Draft text to resolve comment contained in documents https://mentor.ieee.org/802.15/dcn/19/15-19-0425-03-004z-lrp-phy-comment-resolutions-lb161.docx and https://mentor.ieee.org/802.15/dcn/19/15-19-0259-02-004z-comment-resolution-on-6-9-9.docx
r1-0405 | David Barras | 3db Access | 55 | 6.9.8.4.4 | 2 | loosely timing definition in Figure 41 "timer start after…" | replace with a more precise definition e.g. referring to end of last PSDU chip's | T | Yes | Yes | Revised | Draft text to resolve comment contained in documents https://mentor.ieee.org/802.15/dcn/19/15-19-0425-03-004z-lrp-phy-comment-resolutions-lb161.docx and https://mentor.ieee.org/802.15/dcn/19/15-19-0259-02-004z-comment-resolution-on-6-9-9.docx | Draft text to resolve comment contained in documents https://mentor.ieee.org/802.15/dcn/19/15-19-0425-03-004z-lrp-phy-comment-resolutions-lb161.docx and https://mentor.ieee.org/802.15/dcn/19/15-19-0259-02-004z-comment-resolution-on-6-9-9.docx
r1-0409 | David Barras | 3db Access | 57 | 6.9.8.4.5 | 2 | loosely timing definition in Figure 42 "timer start after…" | replace with a more precise definition e.g. referring to end of last PSDU chip's | T | Yes | Yes | Revised | Draft text to resolve comment contained in documents https://mentor.ieee.org/802.15/dcn/19/15-19-0425-03-004z-lrp-phy-comment-resolutions-lb161.docx and https://mentor.ieee.org/802.15/dcn/19/15-19-0259-02-004z-comment-resolution-on-6-9-9.docx | Draft text to resolve comment contained in documents https://mentor.ieee.org/802.15/dcn/19/15-19-0425-03-004z-lrp-phy-comment-resolutions-lb161.docx and https://mentor.ieee.org/802.15/dcn/19/15-19-0259-02-004z-comment-resolution-on-6-9-9.docx
r1-0423 | David Barras | 3db Access | 61 | 6.9.8.4.7 | 2 | loosely timing definition in Figure 44 "timer start after…" | replace with a more precise definition e.g. referring to end of last PSDU chip's | T | Yes | Yes | Revised | Draft text to resolve comment contained in documents https://mentor.ieee.org/802.15/dcn/19/15-19-0425-03-004z-lrp-phy-comment-resolutions-lb161.docx and https://mentor.ieee.org/802.15/dcn/19/15-19-0259-02-004z-comment-resolution-on-6-9-9.docx | Draft text to resolve comment contained in documents https://mentor.ieee.org/802.15/dcn/19/15-19-0425-03-004z-lrp-phy-comment-resolutions-lb161.docx and https://mentor.ieee.org/802.15/dcn/19/15-19-0259-02-004z-comment-resolution-on-6-9-9.docx
r1-0823 | David Barras | 3db Access | 139 | 19.1 | 19 | SRDEV no longer used | replace SRDEV by ERDEV | E | Yes | Yes | Accepted
r1-0827 | David Barras | 3db Access | 139 | 19.1 | 20 | "… the use of variable-length bursts,…" variable-length burst is not clear | replace variable-length burst by a more relevant description (e.g. variable number of pulses per symbol) | E | Yes | Yes | Revised | changed "variable-length bursts" to "a variable number of pulses per symbol" | changed "variable-length bursts" to "a variable number of pulses per symbol"
r1-0830 | David Barras | 3db Access | 139 | 19.1 | 25 | remove "transmission" | replace by: … defines the following operation modes: | E | Yes | Yes | Accepted
r1-0832 | David Barras | 3db Access | 139 | 19.1 | 32, 33 | there is redundancy in the text with section 19.8 (l. 6,7 p. 153) | keep this definition in a single location (19.8 concerns only Rx, whereas 19.1 includes Rx and Tx in the definition) | E | Yes | Yes | Revised | clause 19.8 is removed. | clause 19.8 is removed.
r1-0834 | David Barras | 3db Access | 140 | 19.1 | 5 | remove "transmission" | replace by operation modes | E | Yes | Yes | Revised | changed sentence to "The PHY has different characteristics depending on its operation mode. " | changed sentence to "The PHY has different characteristics depending on its operation mode. "
r1-0835 | David Barras | 3db Access | 140 | 19.1 | 1, 2, 3 | there is some redundancy in the text with section 19.8 (l. 8,9 p. 153) | keep this definition in a single location (19.8 concerns only Rx, whereas 19.1 includes Rx and Tx in the definition) | E | Yes | Yes | Revised | clause 19.8 is removed. | clause 19.8 is removed.
r1-0841 | David Barras | 3db Access | 141 | 19.2 | 8 | PHY convolutional encoder is not compatible with the RawMode and DistanceCommitmentLevel MCPS | Add a PIB attribute to disable convolutional encoder (on ERDEV only), and redefine symbol codes | T | Yes | Yes | Rejected | The commenter has withdrawn the comment. | The commenter has withdrawn the comment.
r1-0852 | David Barras | 3db Access | 141 | 19.2.4.2 | 12 | position of the pulse is not correctly defined for extended mode | replace "The pulse is nominally sent in the center of the symbol period Tdsym" by "The pulse is nominally sent in the center of the chip period TCHIP" | T | Yes | Yes | Revised | Draft text to resolve comment contained in document https://mentor.ieee.org/802.15/dcn/19/15-19-0425-03-004z-lrp-phy-comment-resolutions-lb161.docx | Draft text to resolve comment contained in document https://mentor.ieee.org/802.15/dcn/19/15-19-0425-03-004z-lrp-phy-comment-resolutions-lb161.docx
r1-0853 | David Barras | 3db Access | 141 | 19.2.4.2 | 12 | wrong reference to figure | Figure "19-2" shall be replaced by "Figure 19-3" | E | Yes | Yes | Accepted
r1-0858 | David Barras | 3db Access | 143 | 19.3.1.4 | 17 | add reference to the table defining PRF of 1, 2 or 4 MHz | reformulate "… and transmitted at the nominal PRF of 1, 2, or 4 MHz as nominally specified in Table 19-1, or the PRF according to…" | E | Yes | Yes | Accepted
r1-0861 | David Barras | 3db Access | 146 | 19.4.7 | 2 | 'Frame payload’ shall be replaced by ‘PSDU’ | update figure 81 | E | Yes | Yes | revised | Clause and figure removed by accepted CID r1-0860 | Clause and figure removed by accepted CID r1-0860
r1-0874 | David Barras | 3db Access | 153 | 19.8 | 6, 7 | redundancy with lines 32, 33 p. 139 | keep this definition in a single location (19.8 concerns only Rx, whereas 19.1 includes Rx and Tx in the definition) | E | Yes | Yes | Revised | The test of clause 19.8 is removed by CID r1-0873 | The test of clause 19.8 is removed by CID r1-0873
r1-0875 | David Barras | 3db Access | 153 | 19.8 | 8, 9 | redundancy with lines 1, 2, 3 p. 140 | keep this definition in a single location (19.8 concerns only Rx, whereas 19.1 includes Rx and Tx in the definition) | E | Yes | Yes | Revised | The test of clause 19.8 is removed by CID r1-0873 | The test of clause 19.8 is removed by CID r1-0873
r1-0877 | David Barras | 3db Access | 153 | 19.9.1 | 16 | In Table 59, Selected fixed reply time unit is in us. | replace by a time unit expressed in "chips" or "symbols" (microsecond as no meaning since the device can experience xtal offset) | T | Yes | Yes | Revised | Draft text to resolve comment contained in document https://mentor.ieee.org/802.15/dcn/19/15-19-0425-03-004z-lrp-phy-comment-resolutions-lb161.docx | Draft text to resolve comment contained in document https://mentor.ieee.org/802.15/dcn/19/15-19-0425-03-004z-lrp-phy-comment-resolutions-lb161.docx
r1-0878 | David Barras | 3db Access | 153 | 19.9.1 | 16 | illustrate the fixed turnaround time with a figure |  | T | Yes | Yes | Revised | Figure was in https://mentor.ieee.org/802.15/dcn/19/15-19-0425-03, but commenter supplied Visio version to the editor for use in the revised draft. | Figure was in https://mentor.ieee.org/802.15/dcn/19/15-19-0425-03, but commenter supplied Visio version to the editor for use in the revised draft.
r3-0025 | Tero Kivinen | Self | 34 | 6.9.6.9 | 33 | I did make comment in previous letter ballots to remove all this text starting at line 33 "The Upper-Layer Frame..." to the end of subsection and provide a reference to some other standard that actually would define that upper layer protocol. This comment was revised, but all text was left here. | I still think this text does not belong here. This creates new upper layer protocol which is not part of the 802.15.4 MAC. If this is already existing protocol you are describing here point reference to that. If this is new protocol, then I think it is better defined in somewhere else than 802.15.4 standard. 802.15.4 standard does not defined upper layer protocols. | T | Yes | Yes | Rejected | There is no normative requirements on the upper layers in this paragraph
r3-0047 | Boris Danev | 3db Access AG | 62 | 6.9.8.1 | 5 | Incorrectly refers to 8.3.6.3 | Change "8.3.6.3" to "8.3.7" | T | Yes | Yes | Accepted
r3-0050 | Boris Danev | 3db Access AG | 64 | 6.9.8.2.2 | 15 | Add a sentence to explain that in case of larger challenge and response lengths are used as allowed by the Ranging Verifier (7.5.27) and Prover commands (7.5.28), the formula should be used to compute the maximum allowed bit errors depending on the desired security level. | Simply move paragraph line 4-5 on page 65 after the end of the sentence on line 15. | E | Yes | Yes | Rejected | Comment is out of scope for this recirculation
r3-0052 | Boris Danev | 3db Access AG | 65 | 6.9.8.2.2 | 5 | Add at the end of sentence "and response." | Change to "..the received challenge and response." | T | Yes | Yes | Rejected | "and response" is inferred
r3-0056 | Boris Danev | 3db Access AG | 66 | 6.9.8.4.2 | 9 | Make sentence more precise following Tero's comment for D3 | Replace with "...a fresh VChallenge with length according to the security level and transmits it in the Challenge field of the Ranging Verifier command." | T | Yes | Yes | Rejected | Current sentence is technically correct, the proposed sentence is not technically correct
r3-0061 | Boris Danev | 3db Access AG | 67 | 6.9.8.4.3 | 6 | Modify Figure 41 to make it consistent with Figure 40 | Change to "ChallengeResponseTransfer IE, with Security Level" instead of (with Security Level) in brackets | E | Yes | Yes | Rejected | Draft will be professionally edited before publication
r3-0062 | Boris Danev | 3db Access AG | 67 | 6.9.8.4.3 | 16 | Make sentence more precise following Tero's comment for D3 | Replace with "...a fresh VChallenge with length according to the security level in case of tolerance of bit errors and transmits it in the Challenge field of the Ranging Verifier command." | E | Yes | Yes | Rejected | Current sentence is technically correct, the proposed sentence is not technically correct
r3-0064 | Boris Danev | 3db Access AG | 68 | 6.9.8.4.3 | 8 | Make sentence more precise following Tero's comment for D3 | Replace with "…a data frame with the ChallengeResponseTransfer IE containing the received VChallenge and PChalenge with desired security level." | E | Yes | Yes | Rejected | The CRG believes that the current text is sufficent as-is
r3-0065 | Boris Danev | 3db Access AG | 69 | 6.9.8.4.4 | 6 | Make sentence more precise following Tero's comment for D3 | Replace with "…a fresh Vchallenge with length according to the security level and transmits it in the Challenge field of the Ranging Verifier command." | E | Yes | Yes | Rejected | Current sentence is technically correct, the proposed sentence is not technically correct
r3-0066 | Boris Danev | 3db Access AG | 69 | 6.9.8.4.4 | 13 | Make sentence more precise following Tero's comment for D3 | Replace with "...containing the received Vchallenge in its Response field with the security level set by the MCPS-RANGING-PROVER.request or received from the ACRRC IE (if used)." | E | Yes | Yes | Rejected | The CRG believes that the current text is sufficent as-is
r3-0067 | Boris Danev | 3db Access AG | 70 | 6.9.8.4.5 | 1 | Modify Figure 43 to make it consistent with Figure 40 | Replace "(with Security Level)" by ", with Security Level" | E | Yes | Yes | Rejected | Draft will be professionally edited before publication
r3-0068 | Boris Danev | 3db Access AG | 70 | 6.9.8.4.5 | 7 | Typo | Change "Level" to "level" | E | Yes | Yes | Rejected | Draft will be professionally edited before publication
r3-0069 | Boris Danev | 3db Access AG | 70 | 6.9.8.4.5 | 8 | Make sentence more precise following Tero's comment for D3 | Replace with "…a fresh VChallenge with length according to the security level and transmits it in the Challenge field of the Ranging Verifier command." | E | Yes | Yes | Rejected | The CRG believes that the current text is sufficent as-is
r3-0071 | Boris Danev | 3db Access AG | 70 | 6.9.8.4.5 | 16 | Make sentence more precise following Tero's comment for D3 | Replace with " …containing the PChallenge in its Response field and the received VChallenge in its Challenge field with the security level set by the MCPS-RANGING-PROVER.request or received from the ACRRC IE (if used)." | E | Yes | Yes | Rejected | The CRG believes that the current text is sufficent as-is
r3-0072 | Boris Danev | 3db Access AG | 70 | 6.9.8.4.5 | 20 | Make sentence more precise following Tero's comment for D3 | Replace with "… containing the received PChallenge in its Response field and the VChallenge in its Challenge field with security level set by the MCPS-RANGING-VERIFIER.request or received from the ACRRC IE (if used)." | E | Yes | Yes | Rejected | The CRG believes that the current text is sufficent as-is
r3-0074 | Boris Danev | 3db Access AG | 71 | 6.9.8.4.6 | 6 | add "response" | Replace with "in the cryptographic challenge and response between …" | E | Yes | Yes | Rejected | "and response" is inferred
r3-0075 | David Barras | 3db Access AG | 71 | 6.9.8.4.6 | 7 | Modify Figure 44 to make it consistent with Figure 40 | Change to "ChallengeResponseTransfer IE, with Security Level" instead of (with Security Level) in brackets | E | Yes | Yes | Rejected | Draft will be professionally edited before publication
r3-0076 | Boris Danev | 3db Access AG | 72 | 6.9.8.4.6 | 7 | Make sentence more precise following Tero's comment for D3 | Replace with "…a fresh VChallenge1 with length according to the desired security level in case of tolerance of bit errors and transmits it in the Challenge field of the Ranging Verifier command." | E | Yes | Yes | Rejected | The CRG believes that the current text is sufficent as-is
r3-0077 | Boris Danev | 3db Access AG | 72 | 6.9.8.4.6 | 10 | Make sentence more precise following Tero's comment for D3 | Replace with "Prover command containing in its Response field, the PChallenge with length according to the desired security level in case of tolerance of bit errors. | E | Yes | Yes | Rejected | The CRG believes that the current text is sufficent as-is
r3-0078 | Boris Danev | 3db Access AG | 72 | 6.9.8.4.6 | 12 | Make sentence more precise following Tero's comment for D3 | Replace with " ...and generates a fresh VChallenge2 with length according to the desired security level in case of tolerance of bit errors." | E | Yes | Yes | Rejected | The CRG believes that the current text is sufficent as-is
r3-0079 | Boris Danev | 3db Access AG | 72 | 6.9.8.4.6 | 13 | Make sentence more precise following Tero's comment for D3 | Replace with "…with VChallenge2 in its Challenge field and confirms …." | E | Yes | Yes | Rejected | The CRG believes that the current text is sufficent as-is
r3-0082 | Boris Danev | 3db Access AG | 72 | 6.9.8.4.6 | 18 | Add the use of ChallengeResponseTransfer IE | Replace with "…a data frame with the ChallengeResponseTransfer IE containing the received VChallenge1 and PChalenge which the prover ..." | E | Yes | Yes | Rejected | The CRG believes that the current text is sufficent as-is
r3-0083 | Boris Danev | 3db Access AG | 72 | 6.9.8.4.6 | 19 | Add the use of ChallengeResponseTransfer IE | Replace with "…a data frame with the ChallengeResponseTransfer IE containing the received VChallenge2 and PChalenge with security level 1-7." | E | Yes | Yes | Rejected | The CRG believes that the current text is sufficent as-is
r3-0086 | Tero Kivinen | Self | 77 | 7.4.2.19 | 9 | My previous comment saying there is no point of having both Header IE and Payload IE was rejected using completely bogus reason saying that for broadcast it would be nice to use unencrypted IE. This already possible now with Payload IE. The broadcast frames can use security level that does not encrypt the payload. Also notice that 802.15.4 standard do REQUIRE that each frame is fully received, FCS is checked and address filtering and other filtering is done before doing the security processing and security processing is REQUIRED to be done before anything inside the packet can be acted on. So there is no difference whether the frame is encrypted and authenticated, only authenticated or in clear, in every case the full frame must be security checked before any of the IEs are acted upon. There is no difference there whether the IE is header IE or payload IE. In theory some other standard (not 802.15.4) could act on header IEs even before the rest of the frame is received, but that is not what 802.15.4 decided to do. Techincal | Remove the Header IE version of the Ranging STS Key and Data IE, as there is no need for it. | T | Yes | Yes | Rejected | The CRG disagrees with the commentor.
r3-0087 | Tero Kivinen | Self | 77 | 7.4.2.19 | 9 | Also Section 7.4.4.39. My previous comment about the misuse of key was rejected using bogus reason that this is somehow different key than key defined in the 802.15.4. The IEEE std 802.15.4-2015 standard already defines a term called "key" in section 3. This use of term "key" here does not match that definition. I think the definition in section 3 is correct, and should not be modified, but this use here should be modified to use something else. For example term seed is quite often used to indicate the seed of the random number generator. Figure 82 can still use the 128-bit key as an input to the AES-128 block, as that is still correctly using the normal definition of key. Techinical | Change the key in Ranging STS Key and Data IE to "STS Seed". Similarly change phyHrpUwbStsKey to phyHrlUwbStsSeed and similar cases where term key is used instead of seed. | T | Yes | Yes | Rejected | The CRG disagrees with the commentor.
r3-0105 | Boris Danev | 3db Access AG | 98 | 7.4.4.50 | 24 | Should be referred to Figure 72, not Figure 51 | Change accordingly | E | Yes | Yes | Accepted
r3-0106 | Boris Danev | 3db Access AG | 99 | 7.4.4.50 | 1 | Typo in table caption title | Change ARC IE to ACRRC IE | E | Yes | Yes | Accepted
r3-0116 | Boris Danev | 3db Access AG | 100 | 7.4.4.52 | 9 | Change Figure 75 to "0/4/8/16/32/64" for both Challenge and Response fields. The reason for extending to 64 bytes (512 pulses) is to allow longer challenge and response in the case of tolerance to bit errors. This will provide the higher layer sufficient flexibility to set the maximum allowed bit errors for a given security level. | Change Figure 75 as in D3 to "0/4/8/16/32/64" for both Challenge and Response fields. | T | Yes | Yes | Rejected | Frame is too short to handle two 64 byte fileds
r3-0117 | Peter Sauer | Microchip Automotive GmbH & CoKG | 101 | 7.5.27 | 5.6 | Addressing mode fields are restricted to no or short addressing while the corresponding MCPS-RANGING-VERIFIER.request primitive allows all addressing modes (including extended); the same applies for the sequence no. suppression field. | Align with the primitive parameter or remove line 5 and 6. | T | Yes | Yes | Rejected | Comment is out of scope for this recirculation
r3-0118 | Boris Danev | 3db Access AG | 101 | 7.5.27 | 8 | Change Figure 76 (see comment above) | Extend the challenge field to 4/8/16/32/64 | E | Yes | Yes | Rejected | Frame is too short to handle two 64 byte fileds
r3-0120 | Peter Sauer | Microchip Automotive GmbH & CoKG | 101 | 7.5.28 | 22.23 | Addressing mode fields are restricted to no or short addressing while the corresponding MCPS-RANGING-PROVER.request primitive allows all addressing modes (including extended); the same applies for the sequence no. suppression field. | Align with the primitive parameter or remove line 22 and 23. | T | Yes | Yes | Rejected | Comment is out of scope for this recirculation
r3-0121 | Boris Danev | 3db Access AG | 101 | 7.5.28 | 25 | Change Figure 77 (see comment above) | Extend the response field to 4/8/16/32/64 | E | Yes | Yes | Rejected | Frame is too short to handle two 64 byte fileds
r3-0149 | David Barras | 3db Access | 150 | 16.2.6.2 | 8 | It is not clear whether this option only applies for 6.81 Mbs | Optionally, for PSDU bit rate of 6.81 Mb/s, this PHR may be sent… | T | Yes | Yes | Rejected | Comment is out of scope for this recirculation
r3-0150 | David Barras | 3db Access | 150 | 16.2.6.2 | 9 | add "rate" after "data" | … the same symbol rate as the data rate. | E | Yes | Yes | Rejected | Sentence as-is is correct
r3-0155 | David Barras | 3db Access | 153 | 16.2.8.2 | 19 | it is unclear how many DRBG iterations are needed to generate one active STS segment | add an exemple to clarify: for 4096 pulse in the active segment, the number of DRBG iterations is 4096/128 = 32 | T | Yes | Yes | Rejected | Annex provides the example
r3-0157 | David Barras | 3db Access | 161 | 16.8 | 15 | in table 57, the column "PHR+data" and "Data Rate" are redundant. In the case of STS only mode, "n/a" in the "Data Rate" column is already indicating that no data is sent | remove column "PHR+data" | E | Yes | Yes | Rejected | The CRG belives that the "PHR+data" column in the table is useful
r3-0158 | David Barras | 3db Access | 161 | 16.8 | 18 | add a reference (table or section) pointing to the specified PHR in BPRF mode | … that can be specified by the PHR in BPRF mode (Table 44) | T | Yes | Yes | Rejected | Comment is out of scope for this recirculation
r3-0159 | David Barras | 3db Access | 162 | 16.8 | 1 | in Table 57, the column "PHR+data" and "Data Rate" are redundant. In the case of STS only mode, "n/a" in the "Data Rate" column is already indicating that no data is sent | remove column "PHR+data" | E | Yes | Yes | Rejected | The CRG belives that the "PHR+data" column in the table is useful
r3-0161 | David Barras | 3db Access | 163 | 16.8 | 2 | add a reference (table or section) pointing to the specified PHR in HPRF mode | … that can be specified by the PHR in BPRF mode (Table 51) | T | Yes | Yes | Rejected | Comment is out of scope for this recirculation