## Sheet1
Comment number | Commenter | Category | Page | Section | Line # | Comment | Proposed Change | URL of document relevant to Comment | Editor Proposed Resolution | Editor Proposed Resolution Detail | Tentative Resolution | Discussion notes | Agreed Resolution | Agreed Resolution Detail
1 | Ohsawa, Tomoki |  | 1 |  | 6 | in addition to reiability, add "and/or easeness"
2 | Maruhashi, Kenichi | Technical | 1 | Introduction | 5 | "preferred for its reliability" may be described with facts. | The facts should be described: e.g. "A survey indicated that market share of wired networks in factory automation is 94%" https://www.anybus.com/about-us/news/2018/02/16/industrial-ethernet-is-now-bigger-than-fieldbuses
3 | Maruhashi, Kenichi | Editorial | 1 | Introduction | 12 | Blank line between lines 11 and 12 is not necessary | Remove blank line
4 | Maruhashi, Kenichi | Editorial | 1 | Introduction | 15 | Text font of "Figure 1" is different from other places. | change font to same as other places
5 | Marks, Roger | Editorial | 1 | See page in 1-18-0049 for section and line |  |  | Strike out "used"
6 | Marks, Roger | Editorial | 1 | See page in 1-18-0049 for section and line |  |  | Strike out "the"
7 | Marks, Roger | Editorial | 1 | See page in 1-18-0049 for section and line |  |  | Strike out "times of"
8 | Marks, Roger | Editorial | 1 | See page in 1-18-0049 for section and line |  |  | Strike out "s"
9 | Marks, Roger | Editorial | 1 | See page in 1-18-0049 for section and line |  |  | Strike out "of"
10 | Marks, Roger | Editorial | 1 | See page in 1-18-0049 for section and line |  |  | Strike out "used"
11 | Marks, Roger | Editorial | 1 | See page in 1-18-0049 for section and line |  |  | machines that are => machines that have been
12 | Marks, Roger | Editorial | 1 | See page in 1-18-0049 for section and line |  |  | for the purpose of monitoring operations and preventive maintenance sensors are be attached to machines => sensors are attached to machines for the purpose of monitoring operations and preventive maintenance
13 | Marks, Roger | Editorial | 1 | See page in 1-18-0049 for section and line |  |  | the => a
14 | Marks, Roger | Editorial | 1 | See page in 1-18-0049 for section and line |  |  | lifetime of production machines is generally long => the lifetime of production machines is generally long,
15 | Marks, Roger | Editorial | 1 | See page in 1-18-0049 for section and line |  |  | 30 years as shown => 30 years, as shown
16 | Marks, Roger | Editorial | 1 | See page in 1-18-0049 for section and line |  |  | There may be many old 16 machines, with sensors attached after installation =>In many cases, sensors have been attached to old machines after installation.
17 | Marks, Roger | Editorial | 1 | See page in 1-18-0049 for section and line |  |  | report is developed => report, developed
18 | Marks, Roger | Editorial | 1 | See page in 1-18-0049 for section and line |  |  | (NEND-ICA). It addresses => (Nendica) addresses
19 | Marks, Roger | Editorial | 1 | See page in 1-18-0049 for section and line |  |  | the integration and bridged wired and wireless IoT => integrated wired and wireless Internet of Things (IoT)
20 | Marks, Roger | Editorial | 1 | See page in 1-18-0049 for section and line |  |  | environment considering its foreseen evolution that include dense radio devices utilization =>environment, considering its expected evolution to dense radio device utilization
21 | Marks, Roger | Technical | 1 | See page in 1-18-0049 for section and line |  |  | environment =>environment, with a focus on bridged Layer 2 networks
22 | Marks, Roger | Technical | 1 | See page in 1-18-0049 for section and line |  |  | Replace the footnote (1 http://www.soumu.go.jp/main_content/000469037.pdf) with a proper citation.
23 | Weber, Karl | Technical | 1 | Introduction | 17 | The graph shows a specific situation in a dedicated industry as the number of machines up to 5 years is 18,6% and between 5 and 10 is 24%. This is an extraordinary situation do not reflect the typical figure with more machines in earlier stages than in later stages. | Replace the graph by a more suitable figure
24 | Weber, Karl | Editorial | 1 | Introduction | 17 | the years overlap - it is not clear which segment includes which machine age exactly | Annotation: 5-10 means older than 5 years but not older than 10 years (Date of shipment)
25 | Weber, Karl | Editorial | 1 | Introduction | 18 | The reference point to a japanese document | Use a single language for paper and referenced material
26 | Weber, Karl | Technical | 1 | Introduction | 14 | There are different types of production machines - complex machines are not so old as estimated here | Take the robot example in https://ifr.org/ifr-press-releases/news/world-robotics-report-2016 which estimates around 2.6 mill in 2019 from 1.6 mill in 2015 with 1.4 mill new installed units 2016-2019 this assumes a lifetime of around 10 years see also https://www.statista.com/statistics/264084/worldwide-sales-of-industrial-robots/ . IMO this would be a more useful number for our focus. The greater 30 years machines are by 90% electro mechanical machines.
27 | Weber, Karl | Technical | 1 | Introduction | 14 | The problem is not the age of the machine but the design age | From a concept or standard to a product it may take 2 innovation cycles (around 5 Years each). And it may require a pilot testing and a startup ramp. Thus, the overall design age is around 15 years when a device is shipped. This means more than 20 years average age of an item in a machinery.
28 | Wang, Hao | Editorial | 1 | introduction | 8 | word "radio links" is not appropriate | original: 'for the use of radio links'; change to: 'for the use of wireless technologies'
29 | Wang, Hao | Technical | 1 | introduction | 11 | need more explanation about future, legacy and new machines integrated situation | add text "An integrated network being operated in factories can be foreseen in the future, where the legacy machines with wired communication capability are inter-connected with newly deployed wireless sensors through e.g. bridges." subsequent to "for many decades"
30 | Ohsawa, Tomoki |  | 2 |  | 29 | in general sensors and cameras are not IoT devices. By connecting them to Internet, they become IoT device and productvity is improved by controlling them thru Internet comparing to stand alone devices
31 | Maruhashi, Kenichi | Technical | 2 | Scope | 9 | Context of "Scope" seems to be mixed up with purpose. | Add details which identify coverage of this report.
32 | Marks, Roger | Editorial | 2 | See page in 1-18-0049 for section and line |  |  | feasibility of some possible => feasible
33 | Marks, Roger | Editorial | 2 | See page in 1-18-0049 for section and line |  |  | Areas => Topics
34 | Marks, Roger | Editorial | 2 | See page in 1-18-0049 for section and line |  |  | Strike out "then"
35 | Marks, Roger | Editorial | 2 | See page in 1-18-0049 for section and line |  |  | End to End => End-to-End (E2E)
36 | Marks, Roger | Editorial | 2 | See page in 1-18-0049 for section and line |  |  | which => that
37 | Marks, Roger | Editorial | 2 | See page in 1-18-0049 for section and line |  |  | encompasses => addresses
38 | Marks, Roger | Editorial | 2 | See page in 1-18-0049 for section and line |  |  | Strike out "wired and wireless"
39 | Marks, Roger | Editorial | 2 | See page in 1-18-0049 for section and line |  |  | End-to-End (E2E) => E2E
40 | Marks, Roger | Editorial | 2 | See page in 1-18-0049 for section and line |  |  | in => in a
41 | Marks, Roger | Technical | 2 | See page in 1-18-0049 for section and line |  | Scope needs to be edited for grammar and clarity.
42 | Marks, Roger | Technical | 2 | See page in 1-18-0049 for section and line |  | {Purpose needs to be edited for grammar and clarity.
43 | Marks, Roger | Editorial | 2 | See page in 1-18-0049 for section and line |  |  | IoT => Internet of Things (IoT)
44 | Marks, Roger | Editorial | 2 | See page in 1-18-0049 for section and line |  |  | cameras => cameras,
45 | Marks, Roger | Editorial | 2 | See page in 1-18-0049 for section and line |  |  | Strike out "the"
46 | Marks, Roger | Editorial | 2 | See page in 1-18-0049 for section and line |  |  | Strike out "reduced workers in aging population society and"
47 | Marks, Roger | Editorial | 2 | See page in 1-18-0049 for section and line |  |  | It => There
48 | Marks, Roger | Editorial | 2 | See page in 1-18-0049 for section and line |  |  | commutation networks => (some better understood terminology)
49 | Weber, Karl | Editorial | 2 |  | 29 | recent trend - this trend exist for years especially cost reduction | delete recent
50 | Weber, Karl | Editorial | 2 |  | 31 | digitalization of the factories - it is not clear what this means | delete this phrase
51 | Weber, Karl | Editorial | 2 |  | 15 | IEEE802 should be with blanks | change it also on different places
52 | Ohsawa, Tomoki |  | 3 |  | 23 | better to add "compelxity of installation (or usage)" in addtion to stability/reliability
53 | Ohsawa, Tomoki |  | 3 |  | 7 | Not sure why layered or hierachal netowrk architecutre is required from the figure. It seems figure illustlate mixed media amongst wired and wirelesses techonologies
54 | Ohsawa, Tomoki |  | 3 |  | 14 | clarify that text "End-to-End … " shows typical example of network topology illustrated in figure 2
55 | Ohsawa, Tomoki |  | 3 |  | 16 | Cannot understand where this conclusion come from
56 | Maruhashi, Kenichi | Technical | 3 | factory communication network environment | 21 | Does fieldbus have clear definition? | add definition , i.e. footnote
57 | Maruhashi, Kenichi | Technical | 3 | Factory communications… | 23 | "because there are doubts about their stability and reliability" may be assertive words. | Replace with "because some factory people feel the risk of wireless commutations in terms of their stability and reliability "
58 | Maruhashi, Kenichi | Editorial | 3 | Factory communications… | 27 | The paragraph starting from line 27 is isolated. | Move the paragraph after line 18, page 3.
59 | Marks, Roger | Editorial | 3 | See page in 1-18-0049 for section and line |  |  | There are several => Several
60 | Marks, Roger | Editorial | 3 | See page in 1-18-0049 for section and line |  |  | monitors which are => monitors, are
61 | Marks, Roger | Editorial | 3 | See page in 1-18-0049 for section and line |  |  | integrated in the network => supported in the factory network
62 | Marks, Roger | Editorial | 3 | See page in 1-18-0049 for section and line |  |  | network for a factory => factory networks
63 | Marks, Roger | Editorial | 3 | See page in 1-18-0049 for section and line |  |  | consist of =>. incorporate Layer 2
64 | Marks, Roger | Editorial | 3 | See page in 1-18-0049 for section and line |  |  | indispensable and more => indispensable. More
65 | Marks, Roger | Editorial | 3 | See page in 1-18-0049 for section and line |  |  | efforts=> effort
66 | Marks, Roger | Editorial | 3 | See page in 1-18-0049 for section and line |  |  | Strike out "[layered or hierarchal]"
67 | Marks, Roger | Editorial | 3 | See page in 1-18-0049 for section and line |  |  | is required in order to configure, coordinate radio technologies coexistence and manage the end to end flows and streams as => for configuration, coordination of radio coexistence, and management of end-to-end flows and streams is
68 | Marks, Roger | Technical | 3 | See page in 1-18-0049 for section and line |  |  | 802.3, IEEE802-based and non-IEEE802 wireless technologies=> IEEE 802.3 Ethernet, and wireless technologies, sometimes based on IEEE 802 standards
69 | Marks, Roger | Editorial | 3 | See page in 1-18-0049 for section and line |  |  | End to End => E2E
70 | Marks, Roger | Editorial | 3 | See page in 1-18-0049 for section and line |  |  | Strike out "frames/"
71 | Marks, Roger | Editorial | 3 | See page in 1-18-0049 for section and line |  |  | Strike out "performance and"
72 | Marks, Roger | Editorial | 3 | See page in 1-18-0049 for section and line |  |  | Strike out "Traditionally, wireless communications have not been popular in the manufacturing field."
73 | Marks, Roger | Editorial | 3 | See page in 1-18-0049 for section and line |  |  | Strike out "There are still many stand-alone machines managed manually by skilled workers."
74 | Marks, Roger | Editorial | 3 | See page in 1-18-0049 for section and line |  |  | Strike out ", on the other hand,"
75 | Marks, Roger | Technical | 3 | See page in 1-18-0049 for section and line |  |  | been using communication networks called fieldbus - a type of wireline network => typically employed wireline networks using the Fieldbus protocol
76 | Marks, Roger | Editorial | 3 | See page in 1-18-0049 for section and line |  |  | One of the reasons wireless commutations have not been used extensively in factories is because there are doubts about their stability and reliability => Wireless commutations have not been used extensively in factories, mainly because of concorns regarding their stability and reliability
77 | Marks, Roger | Editorial | 3 | See page in 1-18-0049 for section and line |  |  | for large number of M2M type of data generated from many sensors at the same time => for a variety of machine-to-machine (M2M) data types generated from a variety of sensors, perhaps at the same time,
78 | Weber, Karl | Editorial | 3 |  | 1 | It is not clear what the phrase "system applications … which are integrated in the network" means | rephrase the sentence
79 | Weber, Karl | Technical | 3 |  | 1 | There are more things in the network such as more precise interaction between machine an product line control, higher flexibility in the workflow between machines and safe interactions between machines and workers that require fast, reliable and safe interactions. | add a few more use cases
80 | Weber, Karl | Technical | 3 |  | 4 | "wireless communication is indispensable" | it is not clear from the sentence before, add use cases which requires use of wireless technology
81 | Weber, Karl | Editorial | 3 |  | 14 | It is not just Ethernet and wireless but also brigdges routers gatways and wired non-IEEE 802.3 technologies
82 | Weber, Karl | Editorial | 3 |  | 13 | 802.3 | shall be IEEE 802.3
83 | Weber, Karl | Technical | 3 |  | 16 | The use of machine local management of communication is important for set up of machines. Thus, this sentence is not true for a feasible approach | Suggest to have a concept of logical isolated subnetworks that can be managed by local instances with a coordination facility on a higher level that acts on the local settings within a machine.
84 | Weber, Karl | Editorial | 3 |  | 22 | commutation? | wrong phrase?
85 | Weber, Karl | Technical | 3 |  | 25 | The phrase " resulting in more flexibility in the manufacturing process and improved productivity within the factory environment" is not proven here. | Use "can increase the connectivity of mobile or moving devices and units which cannot be connected to a wired network because of technology and topology constrains. Wireless communication helps to locate people and things moving around. It can also help to protect people in the factory floor and help them to identify critical situations more quickly while moving around."
86 | Weber, Karl | Technical | 3 |  | 28 | This is not a M2M type of communication but a machine internal communication from a control unit to sensors and actuators. | rephrase the sentence
87 | Ohsawa, Tomoki |  | 4 |  | 19 | Move "A "Brownfiled" catory is where…." to somewhere explanation of Figure 2.
88 | Ohsawa, Tomoki |  | 4 |  | 29 | Change from "and" to "and/or"
89 | Ohsawa, Tomoki |  | 4 | word "consider" is not appropriate here | 29
90 | Ohsawa, Tomoki |  | 4 |  | 28 | This sentence sounds "we need a new radio standard" because some applications cannot be fit to a scope of present wireless technologies. I think it is better say "due to such more precise control demand of factory IoT application, more bigger margin of wireless connection design is required, that cause inefficiency of network resource usage".
91 | Ohsawa, Tomoki |  | 4 |  | 25 | It is expected to apply an supersede(?) coordination mechanism in addition to configuration of network elements for co-existence.
92 | Ohsawa, Tomoki |  | 4 |  | 3 | In this sentence, I think QoS priority can be kept among data in dynamic wireless link variation no matter how the wireless link quality changed. Also quality deterioration case means overloaded case as well. But still QoS priority can be kept.
93 | Marks, Roger | Technical | 4 | See page in 1-18-0049 for section and line |  |  | priority-classes => priorities
94 | Marks, Roger | Technical | 4 | See page in 1-18-0049 for section and line |  |  | These data types are periodic => Data bursts may be sporadic or periodic
95 | Marks, Roger | Technical | 4 | See page in 1-18-0049 for section and line |  |  | have relatively short packet size => may comprise a relatively small number of packets
96 | Marks, Roger | Editorial | 4 | See page in 1-18-0049 for section and line |  |  | become => becomes
97 | Marks, Roger | Editorial | 4 | See page in 1-18-0049 for section and line |  |  | The first is due to => One reason is
98 | Marks, Roger | Editorial | 4 | See page in 1-18-0049 for section and line |  |  | variations => variation
99 | Marks, Roger | Technical | 4 | See page in 1-18-0049 for section and line |  |  | Strike out "(capacity and throughput)"
100 | Marks, Roger | Editorial | 4 | See page in 1-18-0049 for section and line |  |  | as results of the => as a result of wireless link quality variation resulting from
101 | Marks, Roger | Editorial | 4 | See page in 1-18-0049 for section and line |  |  | distortions => distortion,
102 | Marks, Roger | Technical | 4 | See page in 1-18-0049 for section and line |  |  | Strike out "These dynamic variations cause congestion not just because overloading of the data streams but also because of the wireless link quality deterioration"
103 | Marks, Roger | Editorial | 4 | See page in 1-18-0049 for section and line |  |  | Re "Under such conditions, the existing IEEE 802 protocols may not function properly.", that sentence should be stricken. It could be replaced by a technical explanation of the intended point.
104 | Marks, Roger | Editorial | 4 | See page in 1-18-0049 for section and line |  |  | Therefore, for the successful => Successful
105 | Marks, Roger | Editorial | 4 | See page in 1-18-0049 for section and line |  |  | high => a high
106 | Marks, Roger | Editorial | 4 | See page in 1-18-0049 for section and line |  |  | required => requires
107 | Marks, Roger | Editorial | 4 | See page in 1-18-0049 for section and line |  |  | some kind of End-to-End coordination is necessary => E2E coordination,
108 | Marks, Roger | Editorial | 4 | See page in 1-18-0049 for section and line |  |  | Impact of applying QoS and Time Synchronizations => The impact of applying QoS and time synchronization
109 | Marks, Roger | Editorial | 4 | See page in 1-18-0049 for section and line |  |  | factory network with mixed wired and wireless links in factory network => the factory network with mixed wired and wireless links
110 | Marks, Roger | Editorial | 4 | See page in 1-18-0049 for section and line |  |  | Factory End to End Network Architecture => {replace with the correct title; this one does not exist}
111 | Marks, Roger | Editorial | 4 | See page in 1-18-0049 for section and line |  |  | with potential and possible solutions discussed => below
112 | Marks, Roger | Editorial | 4 | See page in 1-18-0049 for section and line |  |  | But first => First, however
113 | Marks, Roger | Editorial | 4 | See page in 1-18-0049 for section and line |  |  | cause of impairments and distortions to radio signals within the factory environment are presented below => and the causes of radio impairments to the factory environment are presented below
114 | Marks, Roger | Editorial | 4 | See page in 1-18-0049 for section and line |  |  | A “Brownfield” factory is where => In a “Brownfield” factory,
115 | Marks, Roger | Editorial | 4 | See page in 1-18-0049 for section and line |  |  | Strike out "in the same sites"
116 | Marks, Roger | Editorial | 4 | See page in 1-18-0049 for section and line |  |  | Situation of wireless systems implemented in the factory is the same and thus => such
117 | Marks, Roger | Editorial | 4 | See page in 1-18-0049 for section and line |  |  | already => has
118 | Marks, Roger | Editorial | 4 | See page in 1-18-0049 for section and line |  |  | network => networks
119 | Marks, Roger | Editorial | 4 | See page in 1-18-0049 for section and line |  |  | severe => the variable
120 | Marks, Roger | Editorial | 4 | See page in 1-18-0049 for section and line |  |  | See => see
121 | Marks, Roger | Editorial | 4 | See page in 1-18-0049 for section and line |  |  | Radio Environment within Factory => Radio Environment within Factories
122 | Marks, Roger | Editorial | 4 | See page in 1-18-0049 for section and line |  |  | . It is expected to apply => ,
123 | Marks, Roger | Editorial | 4 | See page in 1-18-0049 for section and line |  |  | mechanism, rather than => may prove superior to static
124 | Marks, Roger | Editorial | 4 | See page in 1-18-0049 for section and line |  |  | in => by
125 | Marks, Roger | Editorial | 4 | See page in 1-18-0049 for section and line |  |  | It is true that wireless commutations are not always difficult everywhere in factories. However, we have to consider that some => Some factory
126 | Marks, Roger | Editorial | 4 | See page in 1-18-0049 for section and line |  |  | Strike out "high-"
127 | Marks, Roger | Editorial | 4 | See page in 1-18-0049 for section and line |  |  | low-latency and => low-latency, and
128 | Marks, Roger | Editorial | 4 | See page in 1-18-0049 for section and line |  |  | Strike out "other"
129 | Marks, Roger | Editorial | 4 | See page in 1-18-0049 for section and line |  |  | Strike out "in general"
130 | Marks, Roger | Editorial | 4 | See page in 1-18-0049 for section and line |  |  | Strike out "the"
131 | Marks, Roger | Editorial | 4 | See page in 1-18-0049 for section and line |  |  | There are two source of impairment => Two main sources of impairment
132 | Marks, Roger | Editorial | 4 | See page in 1-18-0049 for section and line |  |  | Strike out "that"
133 | Koto, Hajime | Editorial | 4 | (a) The Severe… | 35 | typo : There are two source of impairment to radio signal within the factory environment that cause | change to "There are two sources of impairment to radio signal within the factory environment that cause"
134 | Ohsawa, Tomoki |  | 5 |  | 12 | This looks Rician fading. Not sure how this is severe at factory than other situation. In case of factory metal reflector is relatively closer than outdoor application. If this assumption is true, path for reflection is a relatively shorter and a reflection path can be merged to main LoS path signal in OFDM. That means factory is relatively better than outdoor usage in terms of influence of multipath?
135 | Maruhashi, Kenichi | Editorial | 5 | (a) The Severe… | 1 | "noises" is uncertain. It is better to use "Electromagnetic interference" | change "nose" -> "Electromagnetic interference"
136 | Maruhashi, Kenichi | Editorial | 5 | (a) The severe… | 9 | Should spell out RSSI | RSSI (Received Signal Strength Indication)
137 | Marks, Roger | Editorial | 5 | See page in 1-18-0049 for section and line |  |  | Strike out "s"
138 | Marks, Roger | Editorial | 5 | See page in 1-18-0049 for section and line |  |  | As follows => Following
139 | Marks, Roger | Editorial | 5 | See page in 1-18-0049 for section and line |  |  | signal => Signal
140 | Marks, Roger | Editorial | 5 | See page in 1-18-0049 for section and line |  |  | Strike out ":"
141 | Marks, Roger | Editorial | 5 | See page in 1-18-0049 for section and line |  |  | The layout of the environment for which measurements are made is shown in the Figure 3 below. => Figure 3 illustrates an environment in which the measurements of Figure 4 were collected.
142 | Marks, Roger | Editorial | 5 | See page in 1-18-0049 for section and line |  |  | LOS => line-of-sight (LOS)
143 | Marks, Roger | Technical | 5 | See page in 1-18-0049 for section and line |  | no blockage: [Explain "blockage". Is the vehicle causing "blockage"? I don't think this means network congestion, because that doesn't relate to RSSI.]
144 | Marks, Roger | Editorial | 5 | See page in 1-18-0049 for section and line |  |  | In Figure 3, delete "54Byte/10msec, 6 Mbps)" since it not help to understand the RSSI result.
145 | Marks, Roger | Editorial | 5 | See page in 1-18-0049 for section and line |  |  | Strike out "in LOS condition"
146 | Marks, Roger | Technical | 5 | See page in 1-18-0049 for section and line |  |  | Delete "This fluctuation in RSSI is due to motions of materials, parts, products and carriers in closed space." since no evidence is provided. Maybe it's due only to the moving vehicle.
147 | Marks, Roger | Editorial | 5 | See page in 1-18-0049 for section and line |  |  | While carrying radio measurement => Measurements
148 | Marks, Roger | Editorial | 5 | See page in 1-18-0049 for section and line |  |  | environment => environment indicate
149 | Marks, Roger | Editorial | 5 | See page in 1-18-0049 for section and line |  |  | Strike out "were observed"
150 | Weber, Karl | Editorial | 5 |  | 5 | LOS not explained | explain abbreviation
151 | Weber, Karl | Editorial | 5 |  | 9 | RSSI not explained | explain abbreviation
152 | Koto, Hajime | Editorial | 5 | (a) The Severe… | 2 | rhetorical : As follow are examples of such impairments observed within the factory environment | change to "Followings are examples of such impairments observed within the factory environment"
153 | Ohsawa, Tomoki |  | 6 |  | 13 | Better to add more explanation for uncoordinated situation caused by stepped approach and/or limited available wireless technology ,and demands for new dynamic coordination mechanism.
154 | Maruhashi, Kenichi | Editorial | 6 | Fig.5(a) | 1 | clarify noise power | add text "Noise power was around -80dBm/MHz."
155 | Maruhashi, Kenichi | Technical | 6 | (a) The severe… | 1 | Noise level should be clarified or replace with more comprehensive figure. | revise figure
156 | Marks, Roger | Technical | 6 | See page in 1-18-0049 for section and line |  |  | Figure 5 should have units in the lower portions of (a) and (b), and should explain the upper portions of (a) and (b).
157 | Marks, Roger | Technical | 6 | See page in 1-18-0049 for section and line |  |  | Delete "In the 1.9 GHz band, the noise appears to cause problems for the communication with particular machines as well as problem for using the 1.9GHz band for internal telephone system." since there is no evidence.
158 | Marks, Roger | Technical | 6 | See page in 1-18-0049 for section and line |  |  | Delete "The source of these noises is attributed to some kinds of manufacturing machines that are causing interference for wireless communications." since there is no evidence.
159 | Marks, Roger | Editorial | 6 | See page in 1-18-0049 for section and line |  |  | This issue within the => The progressive
160 | Marks, Roger | Editorial | 6 | See page in 1-18-0049 for section and line |  |  | Strike out "is attributed to the progressive nature which"
161 | Marks, Roger | Editorial | 6 | See page in 1-18-0049 for section and line |  |  | Strike out "stepped approach of"
162 | Marks, Roger | Editorial | 6 | See page in 1-18-0049 for section and line |  |  | addition and installation => addition and reconfiguration
163 | Marks, Roger | Editorial | 6 | See page in 1-18-0049 for section and line |  |  | due to => therefore to the requirement for
164 | Marks, Roger | Editorial | 6 | See page in 1-18-0049 for section and line |  |  | devices/systems => devices and systems
165 | Marks, Roger | Editorial | 6 | See page in 1-18-0049 for section and line |  |  | Strike out "used within the factory"
166 | Marks, Roger | Editorial | 6 | See page in 1-18-0049 for section and line |  |  | Strike out "using"
167 | Maruhashi, Kenichi | Technical | 7 | Fig.6 | 1 | It is difficult to understand why Figure 6 is in this subsection "Uncoordinated and Independent Systems." It should be moved to better place. | move to proper place (may be later chapter/section) (Factory usage scenarios is one of the candidates)
168 | Marks, Roger | Technical | 7 | See page in 1-18-0049 for section and line |  | The example illustrated by Figure 6 should be deleted because it does not illustrate anything about "Uncoordinated and Independent Systems."
169 | Marks, Roger | Editorial | 7 | See page in 1-18-0049 for section and line |  |  | In this => This
170 | Marks, Roger | Editorial | 7 | See page in 1-18-0049 for section and line |  |  | Strike out "it"
171 | Marks, Roger | Technical | 7 | See page in 1-18-0049 for section and line |  |  | bridged => carried [There is no reason to assume that the data is "bridged".]
172 | Marks, Roger | Editorial | 7 | See page in 1-18-0049 for section and line |  |  | Potential problem is a bottleneck for which delay or uncoordinated signal flow => Unacceptable delay
173 | Marks, Roger | Editorial | 7 | See page in 1-18-0049 for section and line |  |  | we observe => Figure 7 illustrates
174 | Marks, Roger | Editorial | 7 | See page in 1-18-0049 for section and line |  |  | The overlapping of signal causing potential interference is illustrated in Figure 7.
175 | Koto, Hajime | Editorial | 7 | (b) Uncoordinated and Independent Systems | 7 | typo : which delay or uncoordinated signal flow | change to "which delayed or uncoordinated signal flow"
176 | Koto, Hajime | Editorial | 7 | (b) Uncoordinated and Independent Systems | 10 | typo : of interference between the legacy wireless communications | change to "of interferences between the legacy wireless communications"
177 | Ohsawa, Tomoki |  | 8 |  | 4 | This type of large latency (a big valiance) will happen also home/office/public when you use ISM band wireless technology. This is I think know result and not a unique at factory. What uniqueness for factory is factory application cannot accept such large latency. So some better control regarding for latency management must be introduced?
178 | Maruhashi, Kenichi | Technical | 8 | (b) Uncoordinated… | 4 | More explanation about scenario is required. | Add more explanation on scenarios.
179 | Marks, Roger | Technical | 8 | See page in 1-18-0049 for section and line |  | Figure 7 needs to be explained.
180 | Marks, Roger | Technical | 8 | See page in 1-18-0049 for section and line |  | Does Figure 7 show two technologies coexisting by frequency separation?
181 | Marks, Roger | Technical | 8 | See page in 1-18-0049 for section and line |  | Figure 8, and the prior paragraph, should be deleted because it is not possible to understand the results. The figure units and conditions are not described in any way. The connection to the example of Figure 7 is not clear. "Packet Loss of Bridge Part" is not clear. The varying "interference level" is not specified.
182 | Marks, Roger | Editorial | 9 | See page in 1-18-0049 for section and line |  |  | shall => can
183 | Marks, Roger | Editorial | 9 | See page in 1-18-0049 for section and line |  |  | Strike out "factory"
184 | Marks, Roger | Technical | 9 | See page in 1-18-0049 for section and line |  | I believe this section suggests that each wireless "system" will support only one application. That is not a conventional assumption. Is the intention to suggest that existing factories do actually operate that way? Or that they should operate that way? Or that it will be taken as an assumption for some kind of simplified analysis?
185 | Marks, Roger | Technical | 9 | See page in 1-18-0049 for section and line |  | I have a concern with this description of "our usage survey." This document is intended to be published by IEEE as a Nendica Report. Neither IEEE not Nendica has undertaken a usage survey or compiled the results. It's better to cite the published study.
186 | Koto, Hajime | Editorial | 9 | Wireless applications | 23 | The fonts of paragraph line 23 to 27 are different from other paragraphs | change fonts to same as other paragraph
187 | Marks, Roger | Technical | 10 | See page in 1-18-0049 for section and line |  | Since "Figure 10 shows representative wireless applications," this should be the ones identified in Table 1.
188 | Weber, Karl | Technical | 10 | Table 1 | 3 | Equipment control: not just commands but status info needed as well | add
189 | Weber, Karl | Editorial | 10 |  | 3 | Quality - (2) and (3) do not differ | combine it or explain the difference
190 | Weber, Karl | Editorial | 10 |  | 3 | Not clear what (4) means | enhance explanation
191 | Weber, Karl | Editorial | 10 |  | 3 | what is "management status" | explain
192 | Weber, Karl | Editorial | 10 |  | 3 | Not clear what (7) means | enhance explanation
193 | Weber, Karl | Editorial | 10 |  | 3 | (9) to (11) have overlapping focus from the explanaition which makes classification difficult | enhance explanation
194 | Koto, Hajime | Editorial | 10 | Communication requirements | 8 | typo : are different for different systems in factories | change to "are different in different systems in factories"
195 | Ohsawa, Tomoki |  | 11 |  | 9 | different font for "Figure11"
196 | Marks, Roger | Technical | 11 | See page in 1-18-0049 for section and line |  | Per "bands such as 920 MHz band are being used for applications with low power requirements (such as environmental sensing)", why is 920 suitable for low power? Also, why is environmental sensing suitable for low power?
197 | Marks, Roger | Technical | 11 | See page in 1-18-0049 for section and line |  | Re "Figure 11 shows the permissible delay for representative wireless applications", please cite a source for this assessment.
198 | Wang, Hao | Technical | 11 | communication requirements | 5 | Number of nodes per area. Number of hopes is critical in wired. Number of nodes within 1 “[coverage] area or collision domain or overlapping radio service area” is critical due to shared radio resources etc. | Definition of node density are described in footnote (P12) . change wording in figure 10 to comply with tables(2-14) .
199 | Ohsawa, Tomoki |  | 12 | They are only 100mse delay time tolerance. It is mismatching agaisnt Figure 11 that ranges 1ms to 1sec for equpiment control | 11 | Add more case to match Figure 11
200 | Marks, Roger | Technical | 12 | See page in 1-18-0049 for section and line |  | Since "Communication requirements for the thirteen classifications of wireless applications are organized in Table 2 to 14", the tables should indicate the numbers and exact names from Table 1.
201 | Weber, Karl | Technical | 12 | Figure 11 | 1 | The latencies seeme to be not approbriate for some applictions in the area of Quality, Management and Display | Put at least half a box extension for this (e.g. display - the human reaction time is around 200 ms which means that display extends it at least by a factor of 2 - shall be 50 ms or less
202 | Weber, Karl | Technical | 12 | Figure 11 | 1 | Human Safety | Warning is not helpful but should be automated reaction
203 | Weber, Karl | Technical | 12 | Table 2 | 13 | Not very typical control interactions | Add more suitible ones e.g. Pitch control of wind turbine or position of a moving object, rotary speed which have a ms latency …
204 | Weber, Karl | Technical | 12 | Table 2 | 13 | A very typical interaction may be start of a robot action and feedback if the action is executed (assume mobile robot) | Latency (delivery time tolerance?) < 5ms, occurence up to 4/s
205 | Wang, Hao | Technical | 12 | Fig,11 | 1 | 1. what are the traffic types of these application? (Best Effort vs. TSN requires very different design.) 2. what are the definitions for the 'Permissible latencies'? (e.g. E2E vs. one hop) | Need to define what latency means and the assumptions used. Align wording to "Delay tolerance" or "latencies"
206 | Weber, Karl | Technical | 13 | Table 3 | 3 | It is very strange to have inspection but the result is given very late! | Latency should be < occurence otherwise very strange things could happen (Inspection will result in a specific action after it is done, you may need buffer space in this context which should be avoided)
207 | Weber, Karl | Technical | 13 | Table 3 | 3 | No Idea what is the background of No. 5 | An Example what shall be done should be given
208 | Weber, Karl | Technical | 13 | Table 4 | 7 | No. 6 Same as Table 3
209 | Weber, Karl | Technical | 13 | Table 4 | 7 | No. 7 larger amount of data or higher rate | example monitoring of the blades of a wind turbine
210 | Weber, Karl | Technical | 13 | Table 4 | 7 | No. 8 do not understand use case
211 | Weber, Karl | Editorial | 13 | Table 5 | 9 | Table heading shall be on top of the table | Do not put it on the previous page
212 | Maruhashi, Kenichi | Technical | 14 | Table 6 | 1 | What "real-time" means in Communication Rate for No. 11? Real-time is not rate. | change to "once per every event"
213 | Weber, Karl | Technical | 14 | Table 5 | 1 | Dust Room Control is not a typical wireless application | Remove
214 | Weber, Karl | Technical | 14 | Table 6 | 4 | Speed around 10 m/s, once per second is too slow | Suggest to to reduce it to 40 times per second
215 | Weber, Karl | Technical | 14 | Table 6 | 4 | Do not understand corresponding information of No. 13 | explain
216 | Weber, Karl | Editorial | 14 | Table 7 | 8 | Page break | put it on next side
217 | Wang, Hao | Editorial | 14 | Detail of wireless application and … | 4 | How many cases do you survey? Ex. Number of factories, etc. | show evidence in foot note, etc.
218 | Maruhashi, Kenichi | Editorial | 15 | Table 8 | 5 | "nce per sec," in Communication Rate should be "once per sec." for #17 | Change as commented in the left.
219 | Weber, Karl | Technical | 15 | Table 8 | 4 | No. 17 do not understand what to do | Remove it may not be a typical wireless use case
220 | Weber, Karl | Technical | 15 | Table 8 | 4 | No. 18 measurement of electrical energy should be much faster as of today | Change it or remove it
221 | Weber, Karl | Technical | 15 | Table 8 | 4 | No. 19 delivery tolerance of 10 s is too slow for warning | Change to 1 s
222 | Maruhashi, Kenichi | Editorial | 16 | Table 11 | 4 | "ew bytes" should be "few bytes" in Transmit Data Type for #28 | Change as commented in the left.
223 | Maruhashi, Kenichi | Technical | 16 | Table 12 | 6 | When Communication rate is "Continuous", what transmit data size means for #29? How often 6K bytes are transmitted? | change to "once per video frame time"
224 | Maruhashi, Kenichi | Technical | 17 | table 13 | 4 | Differentiation between No. 33 and 34 is unclear. No. 33 is for wearable devices. No 34 is for relay from wearable devices to next hop. | add description ,i.e. footnote No 33 wearable devices,No 34 relay from wearable devices to next hop
225 | Maruhashi, Kenichi | Editorial | 17 | Table 13 | 4 | What "0 per sec." means in Communication Rate for #32? | It should be "10 times per sec." (if 10fps and 6K bytes per frame are correct)
226 | Maruhashi, Kenichi | Editorial | 17 | Table 14 | 6 | What "0 per sec." means in Communication Rate for #39? | It should be "60 times per sec." (if 60fps and 24K bytes per frame are correct)
227 | Weber, Karl | Technical | 17 | Table 13 | 3 | No. 36 Safety operation data exchange shall be cyclically for monitoring and shall occur 40-100 times per s | Change
228 | Weber, Karl | Technical | 21 | Figure 13 | 1 | The picture is not consistent as it pretents that final assembly (torque) and welding is done side by side - this are different sites and there is no direct interconnect | Change to final assembly include people (here we have still quite a few people). The description is also not consisten environmental things are more related to paint shop.
229 | Marks, Roger | Technical | 24 | See page in 1-18-0049 for section and line |  | Re It means that factory applications may need large number of QoS class requirements for communications, which is not covered by 8 classes", that is not clear from Table 15, which lists only 6 classes.
230 | Marks, Roger | Technical | 24 | See page in 1-18-0049 for section and line |  | IEEE802.1D standard (which should be "IEEE Std 802.1D") is an outdated standard.
231 | Weber, Karl | Technical | 24 |  | 20 | Reference to .1D (Annex G) a little bit outdated, and it is traffic types and not the mapping to traffic classes | There is an activity in combination with JWG 60802 that deals with that.
232 | Marks, Roger | Editorial | 25 | See page in 1-18-0049 for section and line |  |  | IEEE802 => IEEE 802
233 | Marks, Roger | Editorial | 25 | See page in 1-18-0049 for section and line |  |  | maybe => may be
234 | Marks, Roger | Technical | 25 | See page in 1-18-0049 for section and line |  | Stream Reservation Protocol (SRP) is an amendment to the IEEE 802.1Q standard (standardized 12 separately as 802.1Qat) => Stream Reservation Protocol (SRP) is specified in IEEE Std 802.1Q, originally via the amendment IEEE Std 802.1Qat-2010
235 | Marks, Roger | Editorial | 25 | See page in 1-18-0049 for section and line |  |  | P802.1Qcc /D2.1, 22 amendment to IEEE Std 802.1Q-2018 => IEEE 802.1Qcc-2018, another amendment to IEEE Std 802.1Q
236 | Marks, Roger | Editorial | 25 | See page in 1-18-0049 for section and line |  |  | 802.11aa => IEEE Std 802.11aa-2012 amended IEEE Std 802.11 and
237 | Marks, Roger | Technical | 25 | See page in 1-18-0049 for section and line |  | Re "an IEEE 802.11 BSS network is modeled as a Bridge," the meaning is not clear. IEEE Std 802.11 does not use the word "bridge" to describe the wireless LAN. In fact, it says "There are a number of differences between the IEEE 802.11 integration service and the service provided by an IEEE 802.1D bridge."
238 | Marks, Roger | Technical | 25 | See page in 1-18-0049 for section and line |  | Re "An IEEE 802.11 BSS provides a single entity called the Designated MSRP Node (DMN) to manage the BSS bandwidth resources for the MSRP streams", the text should recognize that (1) the DMN (not specified in IEEE 802.11 but only mentioned in a single note as an unspecified "higher layer agent"); and (2) 802.11 SRP presupposes the implementation of HCCA, which is not known to exist in commercial 802.11 devices.
239 | Marks, Roger | Technical | 26 | See page in 1-18-0049 for section and line |  | Delete this "Issues:" section. The topic is too narrow and specific, given the high-level scope of the draft.
240 | Maruhashi, Kenichi | Editorial | 27 | Wireless link … | 9 | "Figure 17" and "Figure 17(a)" are expressed in bold font | change to normal font
241 | Maruhashi, Kenichi | Editorial | 27 | Wireless link … | 17 | "Figure 17(b)" is expressed in bold font | change to normal font
242 | Marks, Roger | Technical | 27 | See page in 1-18-0049 for section and line |  | Re "two wireless ports and each wireless port", what is a wireless port?
243 | Marks, Roger | Technical | 27 | See page in 1-18-0049 for section and line |  | Re "data is transmitted redundantly through the aggregated links", the draft talks extensively about interference and spectrum resource limitation. What would be the net effect of adding redundant transmitters everywhere (and thereby doubling the interference) in an interference-limited scenario?
244 | Koto, Hajime | Editorial | 28 | Wireless link … | 3 | "Fig.18" is expressed in bold font same for line 4,8 | change to normal font
245 | xu, li |  | 29 | Adaptation to rapid changes in wireless environments | 11 | For the figure 20, the figure is not identical to what it is in the referenced standard. | Instead of a feedback line from PFC Receiver to Queuing management, there should be one feedback line from PFC Receiver to Transmission selection. | https://mentor.ieee.org/802.1/dcn/18/1-18-0025-06-ICne.pdf
246 | Maruhashi, Kenichi | Editorial | 30 | Table 15 | 27 | "later" should be removed in Table 15, "Also see later description" | Remove "later".
247 | Koto, Hajime | Editorial | 30 | Table 15 Gaps between Current PFC and … | 26 | Table 15, dupuricated number | change table 15 to table 16
248 | Maruhashi, Kenichi | Technical | 32 | Enhancement | 27 | It should be mentioned that Figure 22 is derived from Figure 2 as an example of specific scenarios. | describe relationship between Figure2 and Figure2 Figure 22 shows an actual factory implementation of Figure 2
249 | Marks, Roger | Technical | 34 | See page in 1-18-0049 for section and line |  | Re: "Technically, coordination of single-standardized system can work efficiently because a 23 coordinator specifically directs frequency, timing and output to be used for each transmitter if each control sequences are defined in the standard.", which 802 wireless standards provide for transmission times to be specified by a coordinator? Is the intention to limit the scope to those?
250 | Marks, Roger | Technical | 34 | See page in 1-18-0049 for section and line |  | Re "Coordination of heterogonous wireless and wired systems", it is difficult to understand the level of coordination to be controlled by the coordinator. Is control policy supposed to specify, for example, timing, as noted in the prior paragraph?
251 | Marks, Roger | Technical | 36 | See page in 1-18-0049 for section and line |  | Re "The hierarchical control consisting of global control for coordination of independent systems and distributed and local control for each system according to control policy is promising to adapt to short-term fluctuation of wireless link and to optimize wireless resources of entire network in a factory.", I don't believe that such promise has been documented in this draft.
252 | Marks, Roger | Editorial | 36 | See page in 1-18-0049 for section and line |  |  | draft version of => [specify draft number and date]
253 | Marks, Roger | Technical | a | See page in 1-18-0049 for section and line |  | This is not a good title. | Change to: "Flexible Factories IoT: Use Cases and Communication Requirements for Wired and Wireless Bridged Networks"
254 | Marks, Roger | Editorial | i | See page in 1-18-0049 for section and line |  |  | correct title per prior comment
255 | Maruhashi, Kenichi |  |  |  |  | See the spreadsheet uploaded to the Nendica document repository. (DCN=0045) |  | https://mentor.ieee.org/802.1/dcn/18/1-18-0045-00-ICne-comments-for-ffiot-report.xlsx
256 | Marks, Roger |  |  |  |  | I have submitted comments in 1-18-0050-00-ICne. The comments are illustrated in a markup draft (1-18-0049-00-ICne). These comments do not address all my concerns with the draft. I hope to reconsider the document further during a future comment period. |  | https://mentor.ieee.org/802.1/dcn/18/1-18-0050-00-ICne-comments-on-802-1-18-0025-06-icne.xlsx
257 | Weber, Karl | Editorial |  |  |  | The SI unit abbreviation of second is s | Apply SI units in the whole document
258 | Cavalcanti, Dave | Technical |  |  |  | See late comments as uploaded. |  | https://mentor.ieee.org/802.1/dcn/18/1-18-0051-00-ICne-markup-of-1-18-0025-05-indicating-comments.pdf
259 | Cavalcanti, Dave | Technical | 1 |  | 1 | The document seems to be really focusing on wireless, so the title should probably reflect that. Did not see much said about wired use cases. Also not much is said about 802.1 TSN capabilities.
260 | Cavalcanti, Dave | Technical | 1 |  | 10 | there are also other factory applications including mobile robots, automated guided vehicles (AGVs), mobile HMI, PLCs, etc. Another trend worth noting is the movement toward software-defined infrastructure. For instance, dedicated physical devices (e.g. controllers) may be replaced by virtual/software version running in a local or remote cloud. This will required wired and wireless networking with high speed, low latency and high reliability.
261 | Cavalcanti, Dave | Technical | 1 |  | 24 | it would also be good to highlight the need to enable not only delay-tolerant applications (e.g. predictive maintenance), but also time sensitive/real-time applications (e.g. control, real-time analytics, ...)
262 | Cavalcanti, Dave | Technical | 2 |  | 13 | and various levels of QoS requirements.
263 | Cavalcanti, Dave | Technical | 2 |  | 34 | Given the typical long life time of any deployed technology in the factory floor, it is very important to consider future needs as new technologies and networks deployments.
264 | Cavalcanti, Dave | Technical | 3 |  | 4 | this seems a bit narrow, it would be good to provide a more futuristic vision with new upcoming applications such as mobile robots, virtual control systems, edge analytics...
265 | Cavalcanti, Dave | Technical | 3 |  | 13 | this should be discussed in the context of TSN. At least TSN management models for factories (e.g. 802.1Qcc) should be mentioned here.
266 | Cavalcanti, Dave | Technical | 3 |  | 19 | In addition to mentioning the challenges with wireless, the document could actually start with the trend to move from proprietary wired protocols to 802-based TSN over Ethernet. Wireless is the next step.
267 | Cavalcanti, Dave | Technical | 3 |  | 26 | This overview seems a bit too narrow. Given all the 802.1TSN work and its relevance to support industrial/factory applicaitons, this initial sections should give an overview of the TSN standards. TSN adds many relevant capabilities and some are being extended to wireless already.
268 | Cavalcanti, Dave | Technical | 4 |  | 9 | not just 802 protocol, but any wireless solution/stds designed mainly for consumer applications may not work.
269 | Cavalcanti, Dave | Technical | 4 |  | 15 | this should again refer to 802.1TSN fucntions. It seems the document so far disregard all the TSN work that has already been done.
270 | Cavalcanti, Dave | Technical | 6 |  | 4 | the report should add more details in what conditions/environment these measurements were taken. these are very generic conclusions taken based on measurements that are not explained in details. What are the sources of the noise? Machines or other wireless devices? How about 5GHz? How is the noise in this band?
271 | Cavalcanti, Dave | Technical | 8 |  | 7 | It is important to specify what type of wi-fi system (n, ac?) was used and how it was configured. The report should not generalize the data to all wireless technologies. Also, more details about the application and test environment should also be added.
272 | Cavalcanti, Dave | Technical | 9 |  | 6 | the title should reflect that these are wireless applications in use today. These are mostly delay tolerate or at least not time sensitive
273 | Cavalcanti, Dave | Technical | 12 |  | 3 | for most applications that required 100's ms and eve a few seconds, wireless solutions today should probably work, why is wireless not adopted yet? What are the main barriers? Interference only should not be the issue.
274 | Cavalcanti, Dave | Technical | 17 |  | 6 | this section provides are very good list of use cases and applications for wireless, but most of them do not seem very demanding in terms of latency and reliability. If the scope of the document is to provide a future view of the requirements, it seems something is missing in terms of time sensitive applicaitons and future applications. Maybe more use cases that cannot be done by wireless today, but which could be feasible in future (e.g. virtual controllers, AR/VR, ...)
275 | Cavalcanti, Dave | Technical | 24 |  | 3 | there are good descriptions of use cases and scenarios, it would be interesting to map the specific communication requirements to these scenarios.
276 | Cavalcanti, Dave | Technical | 24 |  | 20 | 802.1Q defines other priority mechanisms and the problem is how to map the priority to specific media (wirleess link) and achieve the required performance.
277 | Cavalcanti, Dave | Technical | 25 |  | 2 | there should be a more specific definition of reliability, e.g. from 99 to 9.999% reliability. 100%/loss less is not very realistic.
278 | Cavalcanti, Dave | Technical | 25 |  | 12 | as in a previous comment, this should be discussed within a broader context of TSN capabilities. Qat is only one of the features.
279 | Cavalcanti, Dave | Technical | 25 |  | 28 | similar to the previous comment, this should be in the TSN context, also 802.1AS over 802.11 for time sync should be mentioned.
280 | Cavalcanti, Dave | Technical | 26 |  | 21 | the 802.1Qcc model is more applicable to industrial than SRP.
281 | Cavalcanti, Dave | Technical | 35 |  | 23 | other wireless specific challenges that could be measured include: -PHY and MAC issues in latency, reliability and redundancy similar to wired TSN are also important. - the coordination would still require efficient PHY/MAC solutions in order to meet very low latency use cases -industrial specific channel models to enable evaluation of wireless - a process for deploying and planing wireless systems in a factory is important. NIST's guide for wireless system deployment should be a good reference to add.