## Sheet1
Comment number | Commenter | Category | Page | Section | Line # | Comment | Proposed Change | URL of document relevant to Comment | Editor Proposed Resolution | Editor Proposed Resolution Detail | Tentative Resolution | Discussion notes | Agreed Resolution | Agreed Resolution Detail | implemented in new draft
1 | Ohsawa, Tomoki |  | 1 |  | 6 | in addition to reiability, add "and/or easeness" |  |  | Reject | not sure wired connectivity is easier to install in factories |  | It is widely accepted and prefered for its reliability. Suggestion to performance | Revise | which has been widely deployed and is preferred for its reliability and performance.
2 | Maruhashi, Kenichi | Technical | 1 | Introduction | 5 | "preferred for its reliability" may be described with facts. | The facts should be described: e.g. "A survey indicated that market share of wired networks in factory automation is 94%" https://www.anybus.com/about-us/news/2018/02/16/industrial-ethernet-is-now-bigger-than-fieldbuses |  | Revise | agree to elaborate more with facts. Suggest to add "This is indicated in [x] which shows market share of wired networks in factory automoation is 94%" [x] https://www.anybus.com/about-us/news/2018/02/16/industrial-ethernet-is-now-bigger-than-fieldbuses |  | the reference says wireless is 6% but at a growth rate of 32%. May need to look at this refernce further. The source in this link is HMS industrial network. "A survey in [x] indicates that market share of wired networks in factory automation is 94%" add to reference [x] https://www.anybus.com/about-us/news/2018/02/16/industrial-ethernet-is-now-bigger-than-fieldbuses | Revise | deleted "which has been preferred for its reliability" and add "A survey in [x] indicates that market share of wired networks in factory automation is 94%" add to reference [x] https://www.hms-networks.com/press/2018/02/27/industrial-ethernet-is-now-bigger-than-fieldbuses
3 | Maruhashi, Kenichi | Editorial | 1 | Introduction | 12 | Blank line between lines 11 and 12 is not necessary | Remove blank line |  | Revise | There is no blank line. It paragraph spacing. Join both paragraph |  |  | Revise | join paragraph
4 | Maruhashi, Kenichi | Editorial | 1 | Introduction | 15 | Text font of "Figure 1" is different from other places. | change font to same as other places |  | Accept |  |  |  | Accept
5 | Marks, Roger | Editorial | 1 | See page in 1-18-0049 for section and line |  |  | Strike out "used" |  | Accept |  |  |  | Accept
6 | Marks, Roger | Editorial | 1 | See page in 1-18-0049 for section and line |  |  | Strike out "the" |  | Accept |  |  |  | Accept
7 | Marks, Roger | Editorial | 1 | See page in 1-18-0049 for section and line |  |  | Strike out "times of" |  | Accept |  |  |  | Accept
8 | Marks, Roger | Editorial | 1 | See page in 1-18-0049 for section and line |  |  | Strike out "s" |  | Accept |  |  |  | Accept
9 | Marks, Roger | Editorial | 1 | See page in 1-18-0049 for section and line |  |  | Strike out "of" |  | Accept |  |  |  | Accept
10 | Marks, Roger | Editorial | 1 | See page in 1-18-0049 for section and line |  |  | Strike out "used" |  | Accept |  |  |  | Accept
11 | Marks, Roger | Editorial | 1 | See page in 1-18-0049 for section and line |  |  | machines that are => machines that have been |  | Accept |  |  |  | Accept
12 | Marks, Roger | Editorial | 1 | See page in 1-18-0049 for section and line |  |  | for the purpose of monitoring operations and preventive maintenance sensors are be attached to machines => sensors are attached to machines for the purpose of monitoring operations and preventive maintenance |  | Accept |  |  |  | Accept
13 | Marks, Roger | Editorial | 1 | See page in 1-18-0049 for section and line |  |  | the => a |  | Accept |  |  |  | Accept
14 | Marks, Roger | Editorial | 1 | See page in 1-18-0049 for section and line |  |  | lifetime of production machines is generally long => the lifetime of production machines is generally long, |  | Accept |  |  |  | Accept
15 | Marks, Roger | Editorial | 1 | See page in 1-18-0049 for section and line |  |  | 30 years as shown => 30 years, as shown |  | Accept |  |  |  | Accept
16 | Marks, Roger | Editorial | 1 | See page in 1-18-0049 for section and line |  |  | There may be many old 16 machines, with sensors attached after installation =>In many cases, sensors have been attached to old machines after installation. |  | Accept |  |  |  | Accept
17 | Marks, Roger | Editorial | 1 | See page in 1-18-0049 for section and line |  |  | report is developed => report, developed |  | Accept |  |  |  | Accept
18 | Marks, Roger | Editorial | 1 | See page in 1-18-0049 for section and line |  |  | (NEND-ICA). It addresses => (Nendica) addresses |  | Accept |  |  |  | Accept
19 | Marks, Roger | Editorial | 1 | See page in 1-18-0049 for section and line |  |  | the integration and bridged wired and wireless IoT => integrated wired and wireless Internet of Things (IoT) |  | Accept |  |  |  | Accept
20 | Marks, Roger | Editorial | 1 | See page in 1-18-0049 for section and line |  |  | environment considering its foreseen evolution that include dense radio devices utilization =>environment, considering its expected evolution to dense radio device utilization |  | Accept |  |  |  | Accept
21 | Marks, Roger | Technical | 1 | See page in 1-18-0049 for section and line |  |  | environment =>environment, with a focus on bridged Layer 2 networks |  | Accept |  |  |  | Accept
22 | Marks, Roger | Technical | 1 | See page in 1-18-0049 for section and line |  |  | Replace the footnote (1 http://www.soumu.go.jp/main_content/000469037.pdf) with a proper citation. |  | Accept |  |  | Need the help of Muaruhashi to help extracting authors titles date of publication etc. | Revise | to added to the citation list with proper dtails
23 | Weber, Karl | Technical | 1 | Introduction | 17 | The graph shows a specific situation in a dedicated industry as the number of machines up to 5 years is 18,6% and between 5 and 10 is 24%. This is an extraordinary situation do not reflect the typical figure with more machines in earlier stages than in later stages. | Replace the graph by a more suitable figure |  | Revise | This relate to editorial comment #24 as well. under discussion with commentor. See email exchange with Karl, latest dated 27/9/2018. proposed reolution includes update to the figure and added explnation text. |  | See contrbution doc 1-19-0011-00-ICne-ffiot-introduction-modifications.docx
24 | Weber, Karl | Editorial | 1 | Introduction | 17 | the years overlap - it is not clear which segment includes which machine age exactly | Annotation: 5-10 means older than 5 years but not older than 10 years (Date of shipment) |  |  | discuss: consult with source of data and to consider using <, > etc. to remove the overlaps in segments |  | clarified the data are for "less than". defered decision until after technical comment#26.
25 | Weber, Karl | Editorial | 1 | Introduction | 18 | The reference point to a japanese document | Use a single language for paper and referenced material |  |  | discuss: despite the language of the source its information are valuable for the report and have been reproduced summarised in the report. Discuss how to accommodate this reference. |  | suggestion to explain better from the source the scenarios for which the figures are summarised. Another technical comment #26 and 27 that the figures represent specific market (japanese). Defered decision until the technical comments #26 and 27 are resolved. if decided to keep, teh resolution would be to add explanation on the scenarios for which these figures are summarised
26 | Weber, Karl | Technical | 1 | Introduction | 14 | There are different types of production machines - complex machines are not so old as estimated here | Take the robot example in https://ifr.org/ifr-press-releases/news/world-robotics-report-2016 which estimates around 2.6 mill in 2019 from 1.6 mill in 2015 with 1.4 mill new installed units 2016-2019 this assumes a lifetime of around 10 years see also https://www.statista.com/statistics/264084/worldwide-sales-of-industrial-robots/ . IMO this would be a more useful number for our focus. The greater 30 years machines are by 90% electro mechanical machines. |  | Revise | related to comment#23 and #24 and it is under discussion. |  | also cover #23 to 27. difficult to find statistics covering every market, the chart in figure 1 is based on specific market in japan as deteailed in the footnote. It is suggested to modify the text corresponding to this figure to clarify this is an example showing statitcs from a survey in Japan and other market have different life cycle. Karl can include that robotic specific would be an example.with a reference to the robotic report https://ifr.org/downloads/press/Executive_Summary_WR_2017_Industrial_Robots.pdf. question on purpose of these statistics. clarified life cycle indicates sensors are installed or added to machine long after they are installed. also industry machine are diferent to consumer devices like mobile phones which are installed and maintained for long time. The above need to be captured in teh report. question if teh sensor is new why do we care how old the machine ,e.e grinder is? machine M31have different generation. once sensor is installed into machine it continue to operate for long time. if the sensor to be replaced, then issue with sensor generations. also cannot change so frquently sensor with the technology. issue with adopting new technology into machines that are installed 10s of years ago. new technology should comply (be compatible) with old machine. This is causing issue for upgrading. Suggestion from Roger that we need to add explanation reason and importance for having this section for teh report. also suggested, to add explanation in the introduction of teh report why industry machines such robustness, such as teh market bahve different requirement need than other market. Hence the report is teh basis for undertsnading the different requiremeyt for this industry compared to otehr industry,
27 | Weber, Karl | Technical | 1 | Introduction | 14 | The problem is not the age of the machine but the design age | From a concept or standard to a product it may take 2 innovation cycles (around 5 Years each). And it may require a pilot testing and a startup ramp. Thus, the overall design age is around 15 years when a device is shipped. This means more than 20 years average age of an item in a machinery. |  |  | discuss. Need to clarify that The problem is not how often new desgin comes but how the service period of a machine that we need to cover. Need more disuccsion with Karl.
28 | Wang, Hao | Editorial | 1 | introduction | 8 | word "radio links" is not appropriate | original: 'for the use of radio links'; change to: 'for the use of wireless technologies' |  | Revise | for the use of wireless connectivity amongst sensors and machines |  |  | Revise | for the use of wireless connectivity amongst machines.
29 | Wang, Hao | Technical | 1 | introduction | 11 | need more explanation about future, legacy and new machines integrated situation | add text "An integrated network being operated in factories can be foreseen in the future, where the legacy machines with wired communication capability are inter-connected with newly deployed wireless sensors through e.g. bridges." subsequent to "for many decades" |  | Revise | When considering the network evolution within factories, consideration should take into account legacy manufacturing machines that have been in service for many decades. Add the following after the above sentence "It is foreseen that leagcy machines connected via wired network will be reconnected to sensors that attched to the factory network via wireless links through, e.g. bridges." |  | it introduces bridges into the factory network. Which relates the network to L2 network. Why not router? Because it must comply with current netrowkr in factory opertunity to use l2 in factory, it is commonly used, and state other advantages to use L2. in another word we need to add text explaining why we are focusing on L2 in this paper. add text to clarify L2 is currently used in factroy network but wireless is not widely used yet. integrated L2 network that integare the wireless with L2 bridges. This needs to be elaborated on further.
30 | Ohsawa, Tomoki |  | 2 |  | 29 | in general sensors and cameras are not IoT devices. By connecting them to Internet, they become IoT device and productvity is improved by controlling them thru Internet comparing to stand alone devices |  |  | Revise | it is implicict, since we are talking about connected devices which makes them IoT devices. |  | discussion on the validaty of the term "IoT devices" in the factory. Clarified in that sence the devices are using internet technogy for its connectivity rather being connected to the internet or not. It was also mentioned that there is aterm industry IoT. another suggestion to use connected devices for thsi comments, suggestion to replace IoT with "connected devices" | Revise | replace "Recent trends to introduce IoT devices, such as sensors and cameras in the factories" with "Trends to connecte devices such as sensors and cameras to factory networks"
31 | Maruhashi, Kenichi | Technical | 2 | Scope | 9 | Context of "Scope" seems to be mixed up with purpose. | Add details which identify coverage of this report. |  | Revise | see comment #41 |  | differd until other parts. Also related to #41 Roger volunteered to lead rewriting the scope and purpose (see #42 for purpose)
32 | Marks, Roger | Editorial | 2 | See page in 1-18-0049 for section and line |  |  | feasibility of some possible => feasible |  | Accept |  |  |  | Accept
33 | Marks, Roger | Editorial | 2 | See page in 1-18-0049 for section and line |  |  | Areas => Topics |  | Accept |  |  |  | Accept
34 | Marks, Roger | Editorial | 2 | See page in 1-18-0049 for section and line |  |  | Strike out "then" |  | Accept |  |  |  | Accept
35 | Marks, Roger | Editorial | 2 | See page in 1-18-0049 for section and line |  |  | End to End => End-to-End (E2E) |  | Accept |  |  |  | Accept
36 | Marks, Roger | Editorial | 2 | See page in 1-18-0049 for section and line |  |  | which => that |  | Accept |  |  |  | Accept
37 | Marks, Roger | Editorial | 2 | See page in 1-18-0049 for section and line |  |  | encompasses => addresses |  | Accept |  |  |  | Accept
38 | Marks, Roger | Editorial | 2 | See page in 1-18-0049 for section and line |  |  | Strike out "wired and wireless" |  | Accept |  |  |  | Accept
39 | Marks, Roger | Editorial | 2 | See page in 1-18-0049 for section and line |  |  | End-to-End (E2E) => E2E |  | Accept |  |  |  | Accept
40 | Marks, Roger | Editorial | 2 | See page in 1-18-0049 for section and line |  |  | in => in a |  | Accept |  |  |  | Accept
41 | Marks, Roger | Technical | 2 | See page in 1-18-0049 for section and line | 10 | Scope needs to be edited for grammar and clarity. |  |  | Accept |  |  | See #31
42 | Marks, Roger | Technical | 2 | See page in 1-18-0049 for section and line | 19 | {Purpose needs to be edited for grammar and clarity. |  |  | Accept |  |  | See #31
43 | Marks, Roger | Editorial | 2 | See page in 1-18-0049 for section and line |  |  | IoT => Internet of Things (IoT) |  | Accept |  |  |  | Accept
44 | Marks, Roger | Editorial | 2 | See page in 1-18-0049 for section and line |  |  | cameras => cameras, |  | Accept |  |  |  | Accept
45 | Marks, Roger | Editorial | 2 | See page in 1-18-0049 for section and line |  |  | Strike out "the" |  | Accept |  |  |  | Accept
46 | Marks, Roger | Editorial | 2 | See page in 1-18-0049 for section and line |  |  | Strike out "reduced workers in aging population society and" |  | Accept |  |  |  | Accept
47 | Marks, Roger | Editorial | 2 | See page in 1-18-0049 for section and line |  |  | It => There |  | Accept |  |  |  | Accept
48 | Marks, Roger | Editorial | 2 | See page in 1-18-0049 for section and line |  |  | commutation networks => (some better understood terminology) |  | Revise | This is a typo error, should be communication networks. However, now that you mention it, maybe replace the whole sentence as follows: "There is no doubt that factory communication networks will be changing for the next decade" |  |  | Revise | Coommunication networks in factories will undoubtedly change in the next decade
49 | Weber, Karl | Editorial | 2 |  | 29 | recent trend - this trend exist for years especially cost reduction | delete recent |  | Accept |  |  |  | Accept
50 | Weber, Karl | Editorial | 2 |  | 31 | digitalization of the factories - it is not clear what this means | delete this phrase |  |  | Discuss: agree this sentence needs imporvement. Not sure deleting it is good idea. check with source of this sentence what is actually meant and try to imporve it. |  | clarified in digitsed world we will always have analogue devices (sensors, ADC etc.) | Accept | delete "Digitalization of the factories as well as"
51 | Weber, Karl | Editorial | 2 |  | 15 | IEEE802 should be with blanks | change it also on different places |  | Accept |  |  |  | Accept
52 | Ohsawa, Tomoki |  | 3 |  | 23 | better to add "compelxity of installation (or usage)" in addtion to stability/reliability |  |  | Revise | superceded by #76 |  |  | Reject
53 | Ohsawa, Tomoki |  | 3 |  | 7 | Not sure why layered or hierachal netowrk architecutre is required from the figure. It seems figure illustlate mixed media amongst wired and wirelesses techonologies |  |  | Revise | Layered/hierarichal deleted as per #66. Nevertheless, the coordination of physical parameters (layer 1), bridges, routers and switches (layer 2 and layer 3) and higher layer coordinator are considered multi-layers and represented by a hierarichal architecture. |  |  | Revise | deleted per #66
54 | Ohsawa, Tomoki |  | 3 |  | 14 | clarify that text "End-to-End … " shows typical example of network topology illustrated in figure 2 |  |  | Accept |  |  |  | Accept
55 | Ohsawa, Tomoki |  | 3 |  | 16 | Cannot understand where this conclusion come from |  |  | Revise | suggest to add the following sentence "for efficient E2E QoS provisionining of streams, a controller needs to oeprate at a higher layer overseeing the full pash across wired and wireless segments in the network. Some provisionoing and enhanced function at the the bridge node can also provide added benefits for streams managements and configuration." delete "In order for factory IoT system to work well," and replace it with "As such". |  | #related 29 which Wang is volunteering to write. Roger will work with Wang to rewrite this section to introduce TSN into ethernet based factory network,
56 | Maruhashi, Kenichi | Technical | 3 | factory communication network environment | 21 | Does fieldbus have clear definition? | add definition , i.e. footnote |  | Revise | Need to agree source of definition for fieldbus |  | Since this is a industrial standard. This is stanardised as (IEC 61158 Fieldbus specifications) suggestion to add reference to the IEC specifications | Revise | Add reference to the IEC 61158 specification after Fieldbus.
57 | Maruhashi, Kenichi | Technical | 3 | Factory communications… | 23 | "because there are doubts about their stability and reliability" may be assertive words. | Replace with "because some factory people feel the risk of wireless commutations in terms of their stability and reliability " |  | Revise | superceded by Roger comment#76 |  |  | Revise | adopt the proposed resolution in #76
58 | Maruhashi, Kenichi | Editorial | 3 | Factory communications… | 27 | The paragraph starting from line 27 is isolated. | Move the paragraph after line 18, page 3. |  | Accept |  |  |  | Accept
59 | Marks, Roger | Editorial | 3 | See page in 1-18-0049 for section and line |  |  | There are several => Several |  | Accept |  |  |  | Accept
60 | Marks, Roger | Editorial | 3 | See page in 1-18-0049 for section and line |  |  | monitors which are => monitors, are |  | Accept |  |  |  | Accept
61 | Marks, Roger | Editorial | 3 | See page in 1-18-0049 for section and line |  |  | integrated in the network => supported in the factory network |  | Accept |  |  |  | Accept
62 | Marks, Roger | Editorial | 3 | See page in 1-18-0049 for section and line |  |  | network for a factory => factory networks |  | Accept |  |  |  | Accept
63 | Marks, Roger | Editorial | 3 | See page in 1-18-0049 for section and line |  |  | consist of =>. incorporate Layer 2 |  | Accept |  |  |  | Accept
64 | Marks, Roger | Editorial | 3 | See page in 1-18-0049 for section and line |  |  | indispensable and more => indispensable. More |  | Accept |  |  |  | Accept
65 | Marks, Roger | Editorial | 3 | See page in 1-18-0049 for section and line |  |  | efforts=> effort |  | Accept |  |  |  | Accept
66 | Marks, Roger | Editorial | 3 | See page in 1-18-0049 for section and line |  |  | Strike out "[layered or hierarchal]" |  | Accept |  |  |  | Accept
67 | Marks, Roger | Editorial | 3 | See page in 1-18-0049 for section and line |  |  | is required in order to configure, coordinate radio technologies coexistence and manage the end to end flows and streams as => for configuration, coordination of radio coexistence, and management of end-to-end flows and streams is |  | Revise | accept the proposed changes and replace "end-to-end" with E2E |  |  | Revise | accept the proposed changes and replace "end-to-end" with E2E
68 | Marks, Roger | Technical | 3 | See page in 1-18-0049 for section and line |  |  | 802.3, IEEE802-based and non-IEEE802 wireless technologies=> IEEE 802.3 Ethernet, and wireless technologies, sometimes based on IEEE 802 standards |  | Accept |  |  |  | Accept
69 | Marks, Roger | Editorial | 3 | See page in 1-18-0049 for section and line |  |  | End to End => E2E |  | Accept |  |  |  | Accept
70 | Marks, Roger | Editorial | 3 | See page in 1-18-0049 for section and line |  |  | Strike out "frames/" |  | Accept |  |  |  | Accept
71 | Marks, Roger | Editorial | 3 | See page in 1-18-0049 for section and line |  |  | Strike out "performance and" |  | Accept |  |  |  | Accept
72 | Marks, Roger | Editorial | 3 | See page in 1-18-0049 for section and line |  |  | Strike out "Traditionally, wireless communications have not been popular in the manufacturing field." |  |  | discuss, from a survey by FFPA, shows still relatively low numbers of end terminals are connected via wireless. |  |  | Accept
73 | Marks, Roger | Editorial | 3 | See page in 1-18-0049 for section and line |  |  | Strike out "There are still many stand-alone machines managed manually by skilled workers." |  |  | discuss, this also based on a survey by FFPA. |  |  | Accept
74 | Marks, Roger | Editorial | 3 | See page in 1-18-0049 for section and line |  |  | Strike out ", on the other hand," |  | Accept |  |  |  | Accept
75 | Marks, Roger | Technical | 3 | See page in 1-18-0049 for section and line |  |  | been using communication networks called fieldbus - a type of wireline network => typically employed wireline networks using the Fieldbus protocol |  | Accept |  |  |  | Accept
76 | Marks, Roger | Editorial | 3 | See page in 1-18-0049 for section and line |  |  | One of the reasons wireless commutations have not been used extensively in factories is because there are doubts about their stability and reliability => Wireless commutations have not been used extensively in factories, mainly because of concorns regarding their stability and reliability |  | Revise | accept with correction to "conccorns" to "concerns" |  |  | Accept | accept with correction to "conccorns" to "concerns"
77 | Marks, Roger | Editorial | 3 | See page in 1-18-0049 for section and line |  |  | for large number of M2M type of data generated from many sensors at the same time => for a variety of machine-to-machine (M2M) data types generated from a variety of sensors, perhaps at the same time, |  | Accept | Se also comment#86 |  |  | Accept
78 | Weber, Karl | Editorial | 3 |  | 1 | It is not clear what the phrase "system applications … which are integrated in the network" means | rephrase the sentence |  | Revise | It has been rephrased based on comments #59, 60 and 61 |  | pending confirmation from Karl confirmed | Revise
79 | Weber, Karl | Technical | 3 |  | 1 | There are more things in the network such as more precise interaction between machine an product line control, higher flexibility in the workflow between machines and safe interactions between machines and workers that require fast, reliable and safe interactions. | add a few more use cases |  |  | ask commenters to suggest text for adding the suggested use cases. |  | during review the document and in particular table 2 to 13 added new use cases and extended explnation of others. No further action needed here | Revise
80 | Weber, Karl | Technical | 3 |  | 4 | "wireless communication is indispensable" | it is not clear from the sentence before, add use cases which requires use of wireless technology |  | Reject | The purpose of this section is to address the environment. Detail use cases and tehir requirements are detailed in subsequent section. |  | clarified that the request is to give justification for the integration of wired and wireless being indespensible. Checked with Karl and agreed to reject | Reject
81 | Weber, Karl | Editorial | 3 |  | 14 | It is not just Ethernet and wireless but also brigdges routers gatways and wired non-IEEE 802.3 technologies |  |  | Revise | The sentence is not exhaustive and just list example of wired networks. Addressed by replacing the current text with "IEEE 802.3 Ethernet, and wireless technologies, sometimes based on IEEE 802 standards" as suggested by Roger in document 1-18-0049. |  | pending confirmation from Karl, or the commenter is invited to provide a sentence including the higher network elements. Karl is fine with the roger suggested in 1-18-49 | Revise
82 | Weber, Karl | Editorial | 3 |  | 13 | 802.3 | shall be IEEE 802.3 |  | Accept | resolved as part of comment#81. |  |  | Accept
83 | Weber, Karl | Technical | 3 |  | 16 | The use of machine local management of communication is important for set up of machines. Thus, this sentence is not true for a feasible approach | Suggest to have a concept of logical isolated subnetworks that can be managed by local instances with a coordination facility on a higher level that acts on the local settings within a machine. |  |  | related comment#55 In wireless commnications, radio resource is shared even logical isolation is ensured. Need more discussion and check if resolution of comment#55 resolve this as well. Otehrwise more discussion needed |  | This is related to comments #55 and #29 for which Wang will propose a revised version.
84 | Weber, Karl | Editorial | 3 |  | 22 | commutation? | wrong phrase? |  | Accept | resolved as part of comment#76 |  |  | Revise | resolved as part of comment#76
85 | Weber, Karl | Technical | 3 |  | 25 | The phrase " resulting in more flexibility in the manufacturing process and improved productivity within the factory environment" is not proven here. | Use "can increase the connectivity of mobile or moving devices and units which cannot be connected to a wired network because of technology and topology constrains. Wireless communication helps to locate people and things moving around. It can also help to protect people in the factory floor and help them to identify critical situations more quickly while moving around." |  | Accept | replace "will increase resulting in more flexibility…" to end of sentence with the proposed text "canincrease …" |  |  | Revise
86 | Weber, Karl | Technical | 3 |  | 28 | This is not a M2M type of communication but a machine internal communication from a control unit to sensors and actuators. | rephrase the sentence |  | Revise | see also #77. for a variety of machine-to-machine (M2M) data types, as well as internal ommunication bewteen controler and sensors, generated from a variety of sensors, perhaps at the same time, |  |  | Revise | See #77
87 | Ohsawa, Tomoki |  | 4 |  | 19 | Move "A "Brownfiled" catory is where…." to somewhere explanation of Figure 2. |  |  | Revise | superceded |  | proposed to add as shown in Figure 2 after "Such networks must accommodate various wireless" To come back to this with counter proposal. It preferable to resolve this offline and comeback with agreed text agreed with commenter: replace "A “Brownfield” factory is where" with "In current factories" add "...coexist in the same sites as in Figure 2. This is known as Brownfield as defined in [1]." That is "In current factories, various facilities and equipment with different standards of different generations, and by different vendors, coexist in the same site. This heterogeneous factory environment is known as Brownfield [1]" | Revise | "In current factories, various facilities and equipment with different standards of different generations, and by different vendors, coexist in the same site. This heterogeneous factory environment is known as Brownfield [1]"
88 | Ohsawa, Tomoki |  | 4 |  | 29 | Change from "and" to "and/or" |  |  | Revise | superceded. Accept on top of roger editorial |  | This section (and all related comments from 88 to 181) is proposed to be revised as in 1-18-0058-01-Icne. The change to replace and with and/or is accepted in principle and will verify it is captured in new revision. | Revise | comments 88 to 181 are replaced with the new section in 1-18-0058-02
89 | Ohsawa, Tomoki |  | 4 | word "consider" is not appropriate here | 29 |  |  |  | Revise | superceded |  | Please check proposed revised version in 1-18-0058-01-Icne, and if there is still a concern, please suggest a remedy checked with commenter and not to change. | Reject
90 | Ohsawa, Tomoki |  | 4 |  | 28 | This sentence sounds "we need a new radio standard" because some applications cannot be fit to a scope of present wireless technologies. I think it is better say "due to such more precise control demand of factory IoT application, more bigger margin of wireless connection design is required, that cause inefficiency of network resource usage". |  |  | Revise | superceded by Roger comment# tbd |  | section revised in 1-18-0058-01 | Revise
91 | Ohsawa, Tomoki |  | 4 |  | 25 | It is expected to apply an supersede(?) coordination mechanism in addition to configuration of network elements for co-existence. |  |  | Revise | check the proposed modifications from comment#122 and #123 |  | Discussed with commenter and agreed editor proposed resolution | Revise
92 | Ohsawa, Tomoki |  | 4 |  | 3 | In this sentence, I think QoS priority can be kept among data in dynamic wireless link variation no matter how the wireless link quality changed. Also quality deterioration case means overloaded case as well. But still QoS priority can be kept. |  |  |  | In some cases yes, but in others priority is better reodered as discussed later in gap analysis section. In any case, not sure what the suggested remedy here! Check overlapping comments from Roger |  | after discussion with commenter he withdraw the comment | Reject
93 | Marks, Roger | Technical | 4 | See page in 1-18-0049 for section and line | 1 |  | priority-classes => priorities |  | Accept |  |  |  | Accept
94 | Marks, Roger | Technical | 4 | See page in 1-18-0049 for section and line | 1 |  | These data types are periodic => Data bursts may be sporadic or periodic |  | Accept |  |  |  | Accept
95 | Marks, Roger | Technical | 4 | See page in 1-18-0049 for section and line | 1 |  | have relatively short packet size => may comprise a relatively small number of packets |  | Accept |  |  |  | Accept
96 | Marks, Roger | Editorial | 4 | See page in 1-18-0049 for section and line |  |  | become => becomes |  | Accept |  |  |  | Accept
97 | Marks, Roger | Editorial | 4 | See page in 1-18-0049 for section and line |  |  | The first is due to => One reason is |  | Accept |  |  |  | Accept
98 | Marks, Roger | Editorial | 4 | See page in 1-18-0049 for section and line |  |  | variations => variation |  | Accept |  |  |  | Accept
99 | Marks, Roger | Technical | 4 | See page in 1-18-0049 for section and line | 5 |  | Strike out "(capacity and throughput)" |  | Accept
100 | Marks, Roger | Editorial | 4 | See page in 1-18-0049 for section and line |  |  | as results of the => as a result of wireless link quality variation resulting from |  | Accept |  |  |  | Accept
101 | Marks, Roger | Editorial | 4 | See page in 1-18-0049 for section and line |  |  | distortions => distortion, |  | Accept |  |  |  | Accept
102 | Marks, Roger | Technical | 4 | See page in 1-18-0049 for section and line | 6 |  | Strike out "These dynamic variations cause congestion not just because overloading of the data streams but also because of the wireless link quality deterioration" |  |  | check if it is already clear what is intended to say from this sentence before accepting
103 | Marks, Roger | Editorial | 4 | See page in 1-18-0049 for section and line | 8 |  | Re "Under such conditions, the existing IEEE 802 protocols may not function properly.", that sentence should be stricken. It could be replaced by a technical explanation of the intended point. |  |  | changed this to technical comment. 3 proposed options: 1 - accept to delete this sentence (but may render the paragraph hanging with no consequence to these distortions) 2- add explanation what we mean by "protocols may not function properly" (this will requires technical text that is thought not suitable for this section without presenting background) 3- to refer to the section later in the paper where example of protocols my not function efficiently as designed)
104 | Marks, Roger | Editorial | 4 | See page in 1-18-0049 for section and line |  |  | Therefore, for the successful => Successful |  | Accept |  |  |  | Accept
105 | Marks, Roger | Editorial | 4 | See page in 1-18-0049 for section and line |  |  | high => a high |  | Accept |  |  |  | Accept
106 | Marks, Roger | Editorial | 4 | See page in 1-18-0049 for section and line |  |  | required => requires |  | Accept |  |  |  | Accept
107 | Marks, Roger | Editorial | 4 | See page in 1-18-0049 for section and line |  |  | some kind of End-to-End coordination is necessary => E2E coordination, |  | Accept |  |  |  | Accept
108 | Marks, Roger | Editorial | 4 | See page in 1-18-0049 for section and line |  |  | Impact of applying QoS and Time Synchronizations => The impact of applying QoS and time synchronization |  | Accept |  |  |  | Accept
109 | Marks, Roger | Editorial | 4 | See page in 1-18-0049 for section and line |  |  | factory network with mixed wired and wireless links in factory network => the factory network with mixed wired and wireless links |  | Accept |  |  |  | Accept
110 | Marks, Roger | Editorial | 4 | See page in 1-18-0049 for section and line |  |  | Factory End to End Network Architecture => {replace with the correct title; this one does not exist} |  | Accept | replaced with "Gaps in existing IEEE 802 technologies" |  |  | Revise | replaced with "Gaps in existing IEEE 802 technologies"
111 | Marks, Roger | Editorial | 4 | See page in 1-18-0049 for section and line |  |  | with potential and possible solutions discussed => below |  | Accept |  |  |  | Accept
112 | Marks, Roger | Editorial | 4 | See page in 1-18-0049 for section and line |  |  | But first => First, however |  | Accept |  |  |  | Accept
113 | Marks, Roger | Editorial | 4 | See page in 1-18-0049 for section and line |  |  | cause of impairments and distortions to radio signals within the factory environment are presented below => and the causes of radio impairments to the factory environment are presented below |  | Accept |  |  |  | Accept
114 | Marks, Roger | Editorial | 4 | See page in 1-18-0049 for section and line |  |  | A “Brownfield” factory is where => In a “Brownfield” factory, |  | Accept |  |  |  | Accept
115 | Marks, Roger | Editorial | 4 | See page in 1-18-0049 for section and line |  |  | Strike out "in the same sites" |  | Accept |  |  |  | Accept
116 | Marks, Roger | Editorial | 4 | See page in 1-18-0049 for section and line |  |  | Situation of wireless systems implemented in the factory is the same and thus => such |  | Accept |  |  |  | Accept
117 | Marks, Roger | Editorial | 4 | See page in 1-18-0049 for section and line |  |  | already => has |  | Accept |  |  |  | Accept
118 | Marks, Roger | Editorial | 4 | See page in 1-18-0049 for section and line |  |  | network => networks |  | Accept |  |  |  | Accept
119 | Marks, Roger | Editorial | 4 | See page in 1-18-0049 for section and line |  |  | severe => the variable |  | Accept |  |  |  | Accept
120 | Marks, Roger | Editorial | 4 | See page in 1-18-0049 for section and line |  |  | See => see |  | Accept |  |  |  | Accept
121 | Marks, Roger | Editorial | 4 | See page in 1-18-0049 for section and line |  |  | Radio Environment within Factory => Radio Environment within Factories |  | Accept |  |  |  | Accept
122 | Marks, Roger | Editorial | 4 | See page in 1-18-0049 for section and line |  |  | . It is expected to apply => , |  | Accept |  |  |  | Accept
123 | Marks, Roger | Editorial | 4 | See page in 1-18-0049 for section and line |  |  | mechanism, rather than => may prove superior to static |  | Accept |  |  |  | Accept
124 | Marks, Roger | Editorial | 4 | See page in 1-18-0049 for section and line |  |  | in => by |  | Accept |  |  |  | Accept
125 | Marks, Roger | Editorial | 4 | See page in 1-18-0049 for section and line |  |  | It is true that wireless commutations are not always difficult everywhere in factories. However, we have to consider that some => Some factory |  | Accept |  |  |  | Accept
126 | Marks, Roger | Editorial | 4 | See page in 1-18-0049 for section and line |  |  | Strike out "high-" |  | Accept |  |  |  | Accept
127 | Marks, Roger | Editorial | 4 | See page in 1-18-0049 for section and line |  |  | low-latency and => low-latency, and |  | Accept |  |  |  | Accept
128 | Marks, Roger | Editorial | 4 | See page in 1-18-0049 for section and line |  |  | Strike out "other" |  | Accept |  |  |  | Accept
129 | Marks, Roger | Editorial | 4 | See page in 1-18-0049 for section and line |  |  | Strike out "in general" |  | Accept |  |  |  | Accept
130 | Marks, Roger | Editorial | 4 | See page in 1-18-0049 for section and line |  |  | Strike out "the" |  | Accept |  |  |  | Accept
131 | Marks, Roger | Editorial | 4 | See page in 1-18-0049 for section and line |  |  | There are two source of impairment => Two main sources of impairment |  | Accept |  |  |  | Accept
132 | Marks, Roger | Editorial | 4 | See page in 1-18-0049 for section and line |  |  | Strike out "that" |  | Accept |  |  |  | Accept
133 | Koto, Hajime | Editorial | 4 | (a) The Severe… | 35 | typo : There are two source of impairment to radio signal within the factory environment that cause | change to "There are two sources of impairment to radio signal within the factory environment that cause" |  | Revise | superceded by #131 and 132. |  |  | Revise | superceded by #131
134 | Ohsawa, Tomoki |  | 5 |  | 12 | This looks Rician fading. Not sure how this is severe at factory than other situation. In case of factory metal reflector is relatively closer than outdoor application. If this assumption is true, path for reflection is a relatively shorter and a reflection path can be merged to main LoS path signal in OFDM. That means factory is relatively better than outdoor usage in terms of influence of multipath? |  |  |  | See proposed resolution in revised section in 1-18-0058-00-Icne |  |  | Revise | as per 1-18-0058-02
135 | Maruhashi, Kenichi | Editorial | 5 | (a) The Severe… | 1 | "noises" is uncertain. It is better to use "Electromagnetic interference" | change "nose" -> "Electromagnetic interference" |  | Accept |  |  | The term "noise" appears several times in this section and need further review after resolving technical comments | Revise | "Noises" is repalced as suggested
136 | Maruhashi, Kenichi | Editorial | 5 | (a) The severe… | 9 | Should spell out RSSI | RSSI (Received Signal Strength Indication) |  | Revise | Received Signal Strength Indicator (RSSI) |  |  | Accept
137 | Marks, Roger | Editorial | 5 | See page in 1-18-0049 for section and line |  |  | Strike out "s" |  | Revise | superceded by #135 |  |  | Revise
138 | Marks, Roger | Editorial | 5 | See page in 1-18-0049 for section and line |  |  | As follows => Following |  | Accept |  |  |  | Accept
139 | Marks, Roger | Editorial | 5 | See page in 1-18-0049 for section and line |  |  | signal => Signal |  | Accept |  |  |  | Accept
140 | Marks, Roger | Editorial | 5 | See page in 1-18-0049 for section and line |  |  | Strike out ":" |  | Accept |  |  |  | Accept
141 | Marks, Roger | Editorial | 5 | See page in 1-18-0049 for section and line |  |  | The layout of the environment for which measurements are made is shown in the Figure 3 below. => Figure 3 illustrates an environment in which the measurements of Figure 4 were collected. |  | Accept |  |  |  | Accept
142 | Marks, Roger | Editorial | 5 | See page in 1-18-0049 for section and line |  |  | LOS => line-of-sight (LOS) |  | Accept |  |  |  | Accept
143 | Marks, Roger | Technical | 5 | See page in 1-18-0049 for section and line | 5 | no blockage: [Explain "blockage". Is the vehicle causing "blockage"? I don't think this means network congestion, because that doesn't relate to RSSI.] |  |  |  | See proposed resolution in revised section in 1-18-0058-00-Icne
144 | Marks, Roger | Editorial | 5 | See page in 1-18-0049 for section and line |  |  | In Figure 3, delete "54Byte/10msec, 6 Mbps)" since it not help to understand the RSSI result. |  | Accept | need original figure to update |  | Agreed to delete the indicated text from figure 3. However during the discussion it is suggested that this text is required for figure 4 as it related to the seq. number. For this needs to explain the relationship between of the period (10ms) and the sequency number in figure 4. | Accept
145 | Marks, Roger | Editorial | 5 | See page in 1-18-0049 for section and line |  |  | Strike out "in LOS condition" |  | Accept |  |  | Figure 4 need udpating to delete "(LOS)" and maybe to explaince "Seq. number". | Accept
146 | Marks, Roger | Technical | 5 | See page in 1-18-0049 for section and line | 12 |  | Delete "This fluctuation in RSSI is due to motions of materials, parts, products and carriers in closed space." since no evidence is provided. Maybe it's due only to the moving vehicle. |  |  | See proposed resolution in revised section in 1-18-0058-00-Icne
147 | Marks, Roger | Editorial | 5 | See page in 1-18-0049 for section and line |  |  | While carrying radio measurement => Measurements |  | Accept |  |  |  | Accept
148 | Marks, Roger | Editorial | 5 | See page in 1-18-0049 for section and line |  |  | environment => environment indicate |  | Accept |  |  |  | Accept
149 | Marks, Roger | Editorial | 5 | See page in 1-18-0049 for section and line |  |  | Strike out "were observed" |  | Accept |  |  |  | Accept
150 | Weber, Karl | Editorial | 5 |  | 5 | LOS not explained | explain abbreviation |  | Accept | see #142 |  |  | Accept | see #142
151 | Weber, Karl | Editorial | 5 |  | 9 | RSSI not explained | explain abbreviation |  | Accept | see #136 |  |  | Accept | see #136
152 | Koto, Hajime | Editorial | 5 | (a) The Severe… | 2 | rhetorical : As follow are examples of such impairments observed within the factory environment | change to "Followings are examples of such impairments observed within the factory environment" |  | Revise | see #138 |  | see revision in 1-18-0058-01
153 | Ohsawa, Tomoki |  | 6 |  | 13 | Better to add more explanation for uncoordinated situation caused by stepped approach and/or limited available wireless technology ,and demands for new dynamic coordination mechanism. |  |  |  | assign to commenter to propose additional text |  | commenter agreed to lead and propose text for this commenter accept the m,odification by Roger for this section
154 | Maruhashi, Kenichi | Editorial | 6 | Fig.5(a) | 1 | clarify noise power | add text "Noise power was around -80dBm/MHz." |  | Accept |  |  | Figure 5(a) needs more explanation (y and x label and the noise clusters etc.). Also 5(b)
155 | Maruhashi, Kenichi | Technical | 6 | (a) The severe… | 1 | Noise level should be clarified or replace with more comprehensive figure. | revise figure |  | Accept | See proposed resolution in revised section in 1-18-0058-00-Icne
156 | Marks, Roger | Technical | 6 | See page in 1-18-0049 for section and line | 3 |  | Figure 5 should have units in the lower portions of (a) and (b), and should explain the upper portions of (a) and (b). |  | Revise | See proposed resolution in revised section in 1-18-0058-00-Icne
157 | Marks, Roger | Technical | 6 | See page in 1-18-0049 for section and line | 6 |  | Delete "In the 1.9 GHz band, the noise appears to cause problems for the communication with particular machines as well as problem for using the 1.9GHz band for internal telephone system." since there is no evidence. |  | Revise | See proposed resolution in revised section in 1-18-0058-00-Icne
158 | Marks, Roger | Technical | 6 | See page in 1-18-0049 for section and line | 8 |  | Delete "The source of these noises is attributed to some kinds of manufacturing machines that are causing interference for wireless communications." since there is no evidence. |  |  | See proposed resolution in revised section in 1-18-0058-00-Icne
159 | Marks, Roger | Editorial | 6 | See page in 1-18-0049 for section and line |  |  | This issue within the => The progressive |  | Accept | Discuss. |  |  | Accept
160 | Marks, Roger | Editorial | 6 | See page in 1-18-0049 for section and line |  |  | Strike out "is attributed to the progressive nature which" |  | Accept |  |  |  | Accept
161 | Marks, Roger | Editorial | 6 | See page in 1-18-0049 for section and line |  |  | Strike out "stepped approach of" |  |  | Discuss. The suggested modification does not read right |  |  | Accept
162 | Marks, Roger | Editorial | 6 | See page in 1-18-0049 for section and line |  |  | addition and installation => addition and reconfiguration |  |  | Discuss. The suggested modification does not read right |  |  | Accept
163 | Marks, Roger | Editorial | 6 | See page in 1-18-0049 for section and line |  |  | due to => therefore to the requirement for |  |  | Discuss. The suggested modification does not read right |  |  | Accept
164 | Marks, Roger | Editorial | 6 | See page in 1-18-0049 for section and line |  |  | devices/systems => devices and systems |  | Accept |  |  |  | Accept
165 | Marks, Roger | Editorial | 6 | See page in 1-18-0049 for section and line |  |  | Strike out "used within the factory" |  | Accept |  |  |  | Accept
166 | Marks, Roger | Editorial | 6 | See page in 1-18-0049 for section and line |  |  | Strike out "using" |  | Accept |  |  |  | Accept
167 | Maruhashi, Kenichi | Technical | 7 | Fig.6 | 1 | It is difficult to understand why Figure 6 is in this subsection "Uncoordinated and Independent Systems." It should be moved to better place. | move to proper place (may be later chapter/section) (Factory usage scenarios is one of the candidates) |  |  | See proposed resolution in revised section in 1-18-0058-00-Icne
168 | Marks, Roger | Technical | 7 | See page in 1-18-0049 for section and line | 2 | The example illustrated by Figure 6 should be deleted because it does not illustrate anything about "Uncoordinated and Independent Systems." |  |  | Revise | See proposed resolution in revised section in 1-18-0058-00-Icne
169 | Marks, Roger | Editorial | 7 | See page in 1-18-0049 for section and line |  |  | In this => This |  | Accept |  |  |  | Accept
170 | Marks, Roger | Editorial | 7 | See page in 1-18-0049 for section and line |  |  | Strike out "it" |  | Accept |  |  |  | Accept
171 | Marks, Roger | Technical | 7 | See page in 1-18-0049 for section and line | 5 |  | bridged => carried [There is no reason to assume that the data is "bridged".] |  | Revise | See proposed resolution in revised section in 1-18-0058-00-Icne
172 | Marks, Roger | Editorial | 7 | See page in 1-18-0049 for section and line |  |  | Potential problem is a bottleneck for which delay or uncoordinated signal flow => Unacceptable delay |  | Accept |  |  |  | Accept
173 | Marks, Roger | Editorial | 7 | See page in 1-18-0049 for section and line |  |  | we observe => Figure 7 illustrates |  | Accept |  |  |  | Accept
174 | Marks, Roger | Editorial | 7 | See page in 1-18-0049 for section and line |  |  | The overlapping of signal causing potential interference is illustrated in Figure 7. |  | Accept |  |  |  | Accept
175 | Koto, Hajime | Editorial | 7 | (b) Uncoordinated and Independent Systems | 7 | typo : which delay or uncoordinated signal flow | change to "which delayed or uncoordinated signal flow" |  | Revise | see #172 |  |  | Revise | see #172
176 | Koto, Hajime | Editorial | 7 | (b) Uncoordinated and Independent Systems | 10 | typo : of interference between the legacy wireless communications | change to "of interferences between the legacy wireless communications" |  | Accept |  |  |  | Accept
177 | Ohsawa, Tomoki |  | 8 |  | 4 | This type of large latency (a big valiance) will happen also home/office/public when you use ISM band wireless technology. This is I think know result and not a unique at factory. What uniqueness for factory is factory application cannot accept such large latency. So some better control regarding for latency management must be introduced? |  |  | Revise | superceded |  |  | Revise | Delete the paragraph from lines 4-7.
178 | Maruhashi, Kenichi | Technical | 8 | (b) Uncoordinated… | 4 | More explanation about scenario is required. | Add more explanation on scenarios. |  | Revise | See proposed resolution in revised section in 1-18-0058-00-Icne
179 | Marks, Roger | Technical | 8 | See page in 1-18-0049 for section and line | 2 | Figure 7 needs to be explained. |  |  | Accept | See proposed resolution in revised section in 1-18-0058-00-Icne
180 | Marks, Roger | Technical | 8 | See page in 1-18-0049 for section and line | 2 | Does Figure 7 show two technologies coexisting by frequency separation? |  |  |  | discuss I think yes see proposed rewrite to this section, assigned to Maruhasi san and Itaya san
181 | Marks, Roger | Technical | 8 | See page in 1-18-0049 for section and line | 4 | Figure 8, and the prior paragraph, should be deleted because it is not possible to understand the results. The figure units and conditions are not described in any way. The connection to the example of Figure 7 is not clear. "Packet Loss of Bridge Part" is not clear. The varying "interference level" is not specified. |  |  | Accept | See proposed resolution in revised section in 1-18-0058-00-Icne |  |  | Revise | comments 88 to 181 are replaced with the new section in 1-18-0058-02
182 | Marks, Roger | Editorial | 9 | See page in 1-18-0049 for section and line |  |  | shall => can |  | Accept |  |  |  | Accept
183 | Marks, Roger | Editorial | 9 | See page in 1-18-0049 for section and line |  |  | Strike out "factory" |  | Accept |  |  |  | Accept
184 | Marks, Roger | Technical | 9 | See page in 1-18-0049 for section and line | 10 | I believe this section suggests that each wireless "system" will support only one application. That is not a conventional assumption. Is the intention to suggest that existing factories do actually operate that way? Or that they should operate that way? Or that it will be taken as an assumption for some kind of simplified analysis? | [5 empty] | discuss during discussion, it is not clear the real meaning of the wireless systems and wehther they refer to system or category of application (by logical explanation). In particular when comparing the wireless systems that enclosed particular application in doted line. Need to define logically what is the logical application. Deffered. offline: clarified the intention of this figure is to present a variety of factory applications as discussed later in the section via a bunch of communications links. Proposed way forward The figure needs to be redrawn to a more generic way of illustrating various applications connected via a single or many wireless links and AP. Alternatively, with the new figure 2, it is suggested to copy figure 2 in place of figure 9 and draw examples of E2E flow for each type of application (e.g. disply that is linking camer to App 1). The we need update teh text to describe this.
185 | Marks, Roger | Technical | 9 | See page in 1-18-0049 for section and line | 23 | I have a concern with this description of "our usage survey." This document is intended to be published by IEEE as a Nendica Report. Neither IEEE not Nendica has undertaken a usage survey or compiled the results. It's better to cite the published study. |  |  | Accept | assigned to Ms S. Itaya to refer to the source. |  | Maruhashi san will clarify the source which can be used as reference for this survey [KM] provided the following reference: National Institute for Information and Communication Technology, "Wireless use cases and communication requirements in factories (abridged edition)," Version 1.0, February 2018. Proposed resolution: replace "in our usage survey" with "In a usage survey in [xx], ..." [xx] "Wireless use cases and communication requirements in factories (abridged edition)", Version 1.0, NICT, February 2018. (A copy can be obtained by contacting NICT directly) | Revise | replace "in our usage survey" with "In a usage survey in [xx], ..." [xx] "Wireless use cases and communication requirements in factories (abridged edition)", Version 1.0, NICT, February 2018. (A copy can be obtained by contacting NICT directly)
186 | Koto, Hajime | Editorial | 9 | Wireless applications | 23 | The fonts of paragraph line 23 to 27 are different from other paragraphs | change fonts to same as other paragraph |  | Accept |  |  |  | Accept
187 | Marks, Roger | Technical | 10 | See page in 1-18-0049 for section and line | 6 | Since "Figure 10 shows representative wireless applications," this should be the ones identified in Table 1. |  |  | Revise | Figure 10 shows relation beween wireless applications and features. But it can also be used to be cited in Table 1 as well discuss how best to do this. |  | [KM] will update figure 10 to refer to classfication directly (with numbers) from Table 1. to update new figure 1 in 1-19-0002 by adding "and medium data generation rate" and replCE " a lot of nodes" with "high nodes density". Also for each of the three bubles, add the word "typically after "wireless uses" to read as "wireless uses with typically..." | Revise | to update new figure 1 in 1-19-0002 by adding "and medium data generation rate" and replCE " a lot of nodes" with "high nodes density". Also for each of the three bubles, add the word "typically after "wireless uses" to read as "wireless uses with typically..."
188 | Weber, Karl | Technical | 10 | Table 1 | 3 | Equipment control: not just commands but status info needed as well | add |  |  | This is already included under category Display |  | clarified that control include sending and receiving commands as well as status information. Proposed resolution: "sending commands …, and receinving status information." | Accept | "sending commands …, and receinving status information."
189 | Weber, Karl | Editorial | 10 |  | 3 | Quality - (2) and (3) do not differ | combine it or explain the difference |  |  | reported precision from production is different to procedure and status. If this is not clear need to elaborate on the difference. |  |  | Revise | (2) Checking that <del>products are</del><ins>material is</ins> being produced with correct precision
190 | Weber, Karl | Editorial | 10 |  | 3 | Not clear what (4) means | enhance explanation |  |  | example of production envirnoment, objects in pathway that are not suppose to be there and causing hazard, wet floor cuasing hazard of slippering, temperature higher than operation limits etc. |  |  | Revise | (4) Checking that the production environment <ins>(e.g, according to factors such as temperature, pressure, etc.)</ins> is being appropriately managed
191 | Weber, Karl | Editorial | 10 |  | 3 | what is "management status" | explain |  |  | as stated, management status of equipment, and material as stated in terms of of stocks and spare parts. |  | The language "(6) Checking the status of equipment and checking the material stock" was considered, but resolution was deferred. [KM]In addition to material, small equipment, tools needs to be managed in terms of stock. Add "material", "small equipment", "tools" | Revise | "(6) Checking the status of equipment and checking the material, small equipment and tool stocks"
192 | Weber, Karl | Editorial | 10 |  | 3 | Not clear what (7) means | enhance explanation |  |  | servcice cerificate is up to date. Validity of the calibration of equipment etc. |  | Resolution was deferred. Some participants believe that "maintenance" is not a network functionality and Table 8 is more closely related to monitoring. [KM} This is a kind of monitoring to check equipment maintain in good operation. "monitoring the maintenance status of equipment during operation" | Revise | replace (7) with "monitoring the maintenance status of equipment during operation"
193 | Weber, Karl | Editorial | 10 |  | 3 | (9) to (11) have overlapping focus from the explanaition which makes classification difficult | enhance explanation |  |  | (9) gives tracking inofmration of prior or proceeding process at hand for the workers or provide oversight view for difficult to reach places. (10) is self explnatary, basically real time view of flow of product and its assmebly/manufactured parts are moving smoothly with no congestion. (11) real time view of status of production at various stages of its manufacturing process |  | Discussion: (9) Providing appropriate work support <ins>, such as instructions and tracking information</ins> (10) Visually display whether the process is proceeding without congestion or delay, <ins> production irregulaties</ins> (11) Visually display the production status, <ins>the production schedule, and any deviations or operational abnormalities</ins> [KM} Ok for (9) and (10) in discussion note. (11) indicates monitoring normal/abnormal operation assisting to managers. | Revise | replace (9) "Providing appropriate work support, such as instructions and tracking information" replace (10) with "Visually display whether the process is proceeding without congestion or delay, production irregulaties" replace (11) with "Visually display the production status, the production schedule, and any deviations or operational abnormalities"
194 | Koto, Hajime | Editorial | 10 | Communication requirements | 8 | typo : are different for different systems in factories | change to "are different in different systems in factories" |  | Reject | these are attributes for different systems |  | Values of data size, data generation rate, number of wireless nodes, and so forth depend on the required functions of the systems. | Revise | replace the sentence starting with "values…." with "Values of data size, data generation rate, number of wireless nodes, and so forth depend on the required functions of the systems."
195 | Ohsawa, Tomoki |  | 11 |  | 9 | different font for "Figure11" |  |  | Accept |  |  |  | Accept
196 | Marks, Roger | Technical | 11 | See page in 1-18-0049 for section and line | 1 | Per "bands such as 920 MHz band are being used for applications with low power requirements (such as environmental sensing)", why is 920 suitable for low power? Also, why is environmental sensing suitable for low power? |  |  |  | to discuss and provide reason. Generally, it is well recognised that environment sensors requirements are for a very long life battery and long range coverage, these requires low power devices and low frequency such as the 920 MHz are reported as the defacto standard for environment sensing. I don't reference in hand but we can look for references if required. |  | [KM] It is generally said that 920Hz devices are with low power when coverage is the same as 2.4GHz, 5GHz devices. Need to investigate considering conditions. [NZ] to add text explaining frequency below 1GHz is characterised by low power consumption operation and low pentration loss ... and their relation to environment sensing. | Revise | the resolution in 1-19-0002 is accepted but pending some additional editorial modification as per below (a) Relatively low wireless frequency bands such as Sub-1 GHz are being used for applications with low power requirements (such as environmental sensing). => Relatively low-frequency wireless bands, such as those below 1 GHz, are typically being used for applications, such as environmental sensing, with low power requirements. => (b) (underline means add; [] means delete) Lower-frequency radio waves propagate better than those of higher-frequency. [It] This achieves better range, lower transmitting power, [resulting in low] and consequently lower power consumption. Environmental sensing, which requires long life battery operation, is a good example of a low power application[s]. Lower-frequency bands, such as [like] those below 1 GHz (“Sub-1 GHz”) have[s] become [de fact standard] widely used for such applications."
197 | Marks, Roger | Technical | 11 | See page in 1-18-0049 for section and line | 9 | Re "Figure 11 shows the permissible delay for representative wireless applications", please cite a source for this assessment. |  |  | Accept | we will add reference to an FFPJ whitepaper. [KM] Ok. Also one can refer to the following Press Release: https://www.nict.go.jp/en/press/2017/03/01-1.html |  | [KM] Source Information National Institute for Information and Communication Technology, "Wireless use cases and communication requirements in factories (a bridged edition)," Version 1.0, February 2018. | Accept | add "as in [xx] and [yy]" at the end of "Figure 11 shows the permissible delay for representative wireless applications." [yy] https://www.nict.go.jp/en/press/2017/03/01-1.html [xx] copy from comment#186
198 | Wang, Hao | Technical | 11 | communication requirements | 5 | Number of nodes per area. Number of hopes is critical in wired. Number of nodes within 1 “[coverage] area or collision domain or overlapping radio service area” is critical due to shared radio resources etc. | Definition of node density are described in footnote (P12) . change wording in figure 10 to comply with tables(2-14) . |  |  | Can you elaborate more and propose which wording is to be replaced with what? |  | proposed resolution, when updating figure 10, will replace #nodes with the node density. | Revise | update figure 10, and replace #nodes with the node density.
199 | Ohsawa, Tomoki |  | 12 | They are only 100mse delay time tolerance. It is mismatching agaisnt Figure 11 that ranges 1ms to 1sec for equpiment control | 11 | Add more case to match Figure 11 |  |  |  | These are examples. Check with source if other examples for other ranges from 1ms to 10ms are available The commenter will check the new table 1-18-0076-00-Icne Commenter checked revised tables and non refers to 1ms. The editor checked with source, I informed that P60802 refers to use cases with < 1ms requirements. In this case proposed remedy is to refernce P60802 use case document. |  | [KM] I think it means to add wireless applications in Table 2 (same comments as # 203) [NZ] by ofline discussion with the Commentor, he clarified none of the applications in tables 2 to 14 includes <1ms erquirements. He wants to align this figure with the applications in tables 2 to 14. Karl to add an application row in Table 2 with <1ms requirements. See proposed updates to table 2 and 13 in <1-19-0001-01> | Revise | as per 1-19-0001-01
200 | Marks, Roger | Technical | 12 | See page in 1-18-0049 for section and line | 5 | Since "Communication requirements for the thirteen classifications of wireless applications are organized in Table 2 to 14", the tables should indicate the numbers and exact names from Table 1. |  |  |  | These are already sorted per table. The text above each table already use the class name from table 1. Maybe add class number to each of teh 13 table will suffice. Check during discussion if this is acceptable. |  | [KM] It is fine with the Editor's proposed resolusion. [NZ] could add index number for each entry from table 1. proposed resolution is to add at the beginning of each entry in the table add Table 1 - (x) where x is the classification number. | Accept | add at the beginning of each entry in the table add Table 1 - (x) where x is the classification number.
201 | Weber, Karl | Technical | 12 | Figure 11 | 1 | The latencies seeme to be not approbriate for some applictions in the area of Quality, Management and Display | Put at least half a box extension for this (e.g. display - the human reaction time is around 200 ms which means that display extends it at least by a factor of 2 - shall be 50 ms or less |  |  | check with source. |  | [KM] difficult to understand it shall be 50ms or less. Need more explanation or add applicaions in tables. Discuss this offline with Karl explained that the reaction should be quicker in term of light or some visual indicator | Revise | extend the work instruction down to 50ms bar for the display application.
202 | Weber, Karl | Technical | 12 | Figure 11 | 1 | Human Safety | Warning is not helpful but should be automated reaction |  |  | not sure what you mean by "not helful!". |  | [KM] It does not mean "warning" only to human but also the system to respond. Safety system with autmated reaction has not been discussed and a part of communications is described. Discuss this offline | Revise | add to Emergency warning "and safe reaction"
203 | Weber, Karl | Technical | 12 | Table 2 | 13 | Not very typical control interactions | Add more suitible ones e.g. Pitch control of wind turbine or position of a moving object, rotary speed which have a ms latency … |  |  | These are examples. Additional applications are welcome. I am not sure if wind turbine would be typicallu connected by wireless. Position of object could be applicable. Please propose details to add to the table 2 as additional application |  | [KM] It is fine with the Editor's proposed resolusion | Reject
204 | Weber, Karl | Technical | 12 | Table 2 | 13 | A very typical interaction may be start of a robot action and feedback if the action is executed (assume mobile robot) | Latency (delivery time tolerance?) < 5ms, occurence up to 4/s |  |  | same as #203 |  | [KM] It is fine with the Editor's proposed resolusion | Revise | see 1-19-0001-01-ICne-icne-table-2and13-add-updates-draft-flexible-factory-iot"
205 | Wang, Hao | Technical | 12 | Fig,11 | 1 | 1. what are the traffic types of these application? (Best Effort vs. TSN requires very different design.) 2. what are the definitions for the 'Permissible latencies'? (e.g. E2E vs. one hop) | Need to define what latency means and the assumptions used. Align wording to "Delay tolerance" or "latencies" |  |  | These are not best efforts hence the delay tolerance table. Latency is not mentioned. Delay maybe explained in the previous section. |  | [KM] It seems better to use delay rather than latency here since it is intended to define the time delay from when a transmitter starts to send information and the time when it is recived by a receiver. | Revise | replace "Figure 11 Permissible latencies of representative wireless applications" with "Figure 11 Permissible delay of representative wireless applications"
206 | Weber, Karl | Technical | 13 | Table 3 | 3 | It is very strange to have inspection but the result is given very late! | Latency should be < occurence otherwise very strange things could happen (Inspection will result in a specific action after it is done, you may need buffer space in this context which should be avoided) |  |  | Check with source but I personaly don’t think it is problem. large time tolerence due to non urgent nature and this allows for buffering the information and retransmit when other urgent trafic are through. 30K generated every sec, with maybe 5 times of these buffered but delivered within 5 sec, is not something not achievable and manageble within a TSN network. |  | [KM] It is fine with the Editor's proposed resolusion | Reject
207 | Weber, Karl | Technical | 13 | Table 3 | 3 | No Idea what is the background of No. 5 | An Example what shall be done should be given |  |  | check with source to explain more this application maybe with example |  | [KM] contamination e.g. includes food-related foreign objects not intended to be included such as leacked substances into the food chain process etc. | Revise | Add example "contamination" as shown below: "anomalous behavior due to adding impurities (e.g. Contamination)"
208 | Weber, Karl | Technical | 13 | Table 4 | 7 | No. 6 Same as Table 3 |  |  |  | I guess you mean here same as comment #206 if so same check with source |  | [KM] Management of air-conditioning for air stream to realize fine temperature control in each area and improve energy efficiency of air-conditioning. | Accept | replace "air stream" with "air stream to control temperature in different zones"
209 | Weber, Karl | Technical | 13 | Table 4 | 7 | No. 7 larger amount of data or higher rate | example monitoring of the blades of a wind turbine |  |  | it refers to disposables, I am not sure there are disposables in blades in wind turbines. |  | [KM] It seems to be coming from metal processing machines. The status level is observed and trasmitted. [NZ] the commentor refers to wind turbine, is there metal process in wind turbines? It is clarified assuming typical machine and comentor suggested to reject | Revise
210 | Weber, Karl | Technical | 13 | Table 4 | 7 | No. 8 do not understand use case |  |  |  | ask source for additional explanation |  | [KM] The system counts how many time workers tighten bolts and nuts in assembly lines to avoid human error. | Revise | delete "failsafe" to read as "counting number of wrench operations"
211 | Weber, Karl | Editorial | 13 | Table 5 | 9 | Table heading shall be on top of the table | Do not put it on the previous page |  | Accept | IEEE edit support will clean all these up, but we will check before submitting for review by IEEE staff. |  |  | Accept
212 | Maruhashi, Kenichi | Technical | 14 | Table 6 | 1 | What "real-time" means in Communication Rate for No. 11? Real-time is not rate. | change to "once per every event" |  |  | check with source, once per event could be too little, for temperature it needs more frequent check in real time. I agree real time is not quantatibe. Should ask source to replace with something more quantative. |  | [KM] Revised: "1-18-0076-00-ICne-table-2-14-updates-draft-flexible-factory-iot.docx". | Revise | use "once per event" instead
213 | Weber, Karl | Technical | 14 | Table 5 | 1 | Dust Room Control is not a typical wireless application | Remove |  | Reject | actualy they are and already observed in factories. We can discuss if this is typical or not! |  | [KM] It is fine with the Editor's proposed resolusion After clarification to commentor agreed to reject | Reject
214 | Weber, Karl | Technical | 14 | Table 6 | 4 | Speed around 10 m/s, once per second is too slow | Suggest to to reduce it to 40 times per second |  |  | which application are you refering to? |  | [KM] Workers on assembly line with logistics provisinoing in factory cannot operate as fast as a speed of 10m/sec. Karl explained for medium range applications and accuracy this could be fine. | Reject
215 | Weber, Karl | Technical | 14 | Table 6 | 4 | Do not understand corresponding information of No. 13 | explain |  |  | discuss what you don’t understand |  | [KM] Radio beacon for positional measurement Kark: measuring location of people and things {add} e.g. radio beacon | Revise | replace "measuring location of people and things" with "measuring location of people and things, e.g. radio beacon"
216 | Weber, Karl | Editorial | 14 | Table 7 | 8 | Page break | put it on next side |  |  | Do you mean not to allow page break within row and tables? |  | clarified to avoid splitting tables across pages. To check the postscript numbers in some of the table titles | Revise | change alignment of columns so that words are not split
217 | Wang, Hao | Editorial | 14 | Detail of wireless application and … | 4 | How many cases do you survey? Ex. Number of factories, etc. | show evidence in foot note, etc. |  |  | check with source of information |  | In the source no information how many factory have been surveyed. Suggestion to add in foote note something about the survey in line 9 of page 12. Maruhashi to try to obtain type of factory surveyed and their rough number [KM] added to: "1-18-0076-00-ICne-table-2-14-updates-draft-flexible-factory-iot.docx". | Revise | as per comment#217 in <1-18-0076-00-ICne-table-2-14-updates-draft-flexible-factory-iot.docx>
218 | Maruhashi, Kenichi | Editorial | 15 | Table 8 | 5 | "nce per sec," in Communication Rate should be "once per sec." for #17 | Change as commented in the left. |  | Accept |  |  | [KM] added to: "1-18-0076-00-ICne-table-2-14-updates-draft-flexible-factory-iot.docx". | Accept
219 | Weber, Karl | Technical | 15 | Table 8 | 4 | No. 17 do not understand what to do | Remove it may not be a typical wireless use case |  |  | discuss to clarify this application |  | [KM] Monitoring PLC remotly by wireless is not special. Web Search for "PLC monitoring wireless" will show many such application. Discussed with Karl and clarified it could the monitoring device that is connected by wireless. Agreed to reject this comments | Reject
220 | Weber, Karl | Technical | 15 | Table 8 | 4 | No. 18 measurement of electrical energy should be much faster as of today | Change it or remove it |  |  | can check with source. But why would you want to measure energy at much faster rate than once per second? |  | [KM] This is from a survey conducted in 2016. If the commentor have more recent information with reference he is welcome propose new values. | Revise |  | Delete Consumption from "measuring energy consumption" replace "energy, current" with "energy, current fluctuation"
221 | Weber, Karl | Technical | 15 | Table 8 | 4 | No. 19 delivery tolerance of 10 s is too slow for warning | Change to 1 s |  |  | check with source |  | [KM] Changing to 1s is ok based on information. | Accept | see as per comment#221 in <1-18-0076-00-ICne-table-2-14-updates-draft-flexible-factory-iot.docx>
222 | Maruhashi, Kenichi | Editorial | 16 | Table 11 | 4 | "ew bytes" should be "few bytes" in Transmit Data Type for #28 | Change as commented in the left. |  | Accept |  |  | [KM] added to: "1-18-0076-00-ICne-table-2-14-updates-draft-flexible-factory-iot.docx". | Accept | as per comment#222 in <1-18-0076-00-ICne-table-2-14-updates-draft-flexible-factory-iot.docx>
223 | Maruhashi, Kenichi | Technical | 16 | Table 12 | 6 | When Communication rate is "Continuous", what transmit data size means for #29? How often 6K bytes are transmitted? | change to "once per video frame time" |  | Accept | although it says image but it is actualy video. Suggest to accept the proposal |  | [KM] added to: "1-18-0076-00-ICne-table-2-14-updates-draft-flexible-factory-iot.docx". | Accept | as per comment#223 in <1-18-0076-00-ICne-table-2-14-updates-draft-flexible-factory-iot.docx>
224 | Maruhashi, Kenichi | Technical | 17 | table 13 | 4 | Differentiation between No. 33 and 34 is unclear. No. 33 is for wearable devices. No 34 is for relay from wearable devices to next hop. | add description ,i.e. footnote No 33 wearable devices,No 34 relay from wearable devices to next hop |  | Accept | add footnote as suggested |  | [KM] added to: "1-18-0076-00-ICne-table-2-14-updates-draft-flexible-factory-iot.docx". | Accept | as per comment#224 in <1-18-0076-00-ICne-table-2-14-updates-draft-flexible-factory-iot.docx>
225 | Maruhashi, Kenichi | Editorial | 17 | Table 13 | 4 | What "0 per sec." means in Communication Rate for #32? | It should be "10 times per sec." (if 10fps and 6K bytes per frame are correct) |  | Accept |  |  | [KM] added to: "1-18-0076-00-ICne-table-2-14-updates-draft-flexible-factory-iot.docx". | Accept | as per comment#225 in <1-18-0076-00-ICne-table-2-14-updates-draft-flexible-factory-iot.docx>
226 | Maruhashi, Kenichi | Editorial | 17 | Table 14 | 6 | What "0 per sec." means in Communication Rate for #39? | It should be "60 times per sec." (if 60fps and 24K bytes per frame are correct) |  | Accept |  |  | [KM] added to: "1-18-0076-00-ICne-table-2-14-updates-draft-flexible-factory-iot.docx". | Accept | as per comment#226 in <1-18-0076-00-ICne-table-2-14-updates-draft-flexible-factory-iot.docx>
227 | Weber, Karl | Technical | 17 | Table 13 | 3 | No. 36 Safety operation data exchange shall be cyclically for monitoring and shall occur 40-100 times per s | Change |  | Reject | I think Karl is thinking of a group of devices. My understanding this is just for one device or one sensor. If this is the case no need to cycle through and once per event is sufficient |  | [KM] I think such frequent data exchange is needed for checking that communication is alive or not. If yes, it is not for delivery time tolerance? | Revise | keep application#38 and add the application in <1-19-0002> with modification to delete "to 1000" and to delete "2 to"
228 | Weber, Karl | Technical | 21 | Figure 13 | 1 | The picture is not consistent as it pretents that final assembly (torque) and welding is done side by side - this are different sites and there is no direct interconnect | Change to final assembly include people (here we have still quite a few people). The description is also not consisten environmental things are more related to paint shop. |  |  | agree to consider revising this figure and its disciption |  | See proposed resolution in <1-19-0002> | Accept | See <1-19-0002-00-ICne-proposed-change-of-figure-10-13-and-related-text>
229 | Marks, Roger | Technical | 24 | See page in 1-18-0049 for section and line | 19 | Re It means that factory applications may need large number of QoS class requirements for communications, which is not covered by 8 classes", that is not clear from Table 15, which lists only 6 classes. |  |  |  | there is missunderstanding and needs explanation followed by refinment to the text. [Response]: There are different types of QoS requirements by applications in factories, e.g. - requirement for latency - requirement for bandwidth - requirement for packet loss 8 classes can not cover these detailed requirements. |  |  | Revise | sentence will be modified editorially as per follow It means that factory applications may need large number of QoS class 20 requirements for communications, which is not covered by 8 classes defined in IEEE802.1D 21 standard. => This [It] means that factory applications may [need]require a large number of QoS classes [requirements for communications], [which is not covered by] more than the 8 classes [defined in IEEE802.1D standard]specified in IEEE Std 802.1Q.
230 | Marks, Roger | Technical | 24 | See page in 1-18-0049 for section and line | 20 | IEEE802.1D standard (which should be "IEEE Std 802.1D") is an outdated standard. |  |  |  | suggest to delete or replace reference to 1D [Remedy]: Accept, replace 802.1D w/ 802.1Q throughout the white paper. |  |  | Revise | replace 802.1D w/ 802.1Q
231 | Weber, Karl | Technical | 24 |  | 20 | Reference to .1D (Annex G) a little bit outdated, and it is traffic types and not the mapping to traffic classes | There is an activity in combination with JWG 60802 that deals with that. |  |  | same as #230 |  |  | Revise | see comment resolution in comment #230
232 | Marks, Roger | Editorial | 25 | See page in 1-18-0049 for section and line |  |  | IEEE802 => IEEE 802 |  | Accept |  |  |  | Accept
233 | Marks, Roger | Editorial | 25 | See page in 1-18-0049 for section and line |  |  | maybe => may be |  | Accept |  |  |  | Accept
234 | Marks, Roger | Technical | 25 | See page in 1-18-0049 for section and line | 11 | Stream Reservation Protocol (SRP) is an amendment to the IEEE 802.1Q standard (standardized 12 separately as 802.1Qat) => Stream Reservation Protocol (SRP) is specified in IEEE Std 802.1Q, originally via the amendment IEEE Std 802.1Qat-2010 |  |  |  | [Remedy]: Accept |  |  | Accept | Stream Reservation Protocol (SRP) is an amendment to the IEEE 802.1Q standard (standardized 12 separately as 802.1Qat) => Stream Reservation Protocol (SRP) is specified in IEEE Std 802.1Q, originally via the amendment IEEE Std 802.1Qat-2010
235 | Marks, Roger | Editorial | 25 | See page in 1-18-0049 for section and line |  |  | P802.1Qcc /D2.1, 22 amendment to IEEE Std 802.1Q-2018 => IEEE 802.1Qcc-2018, another amendment to IEEE Std 802.1Q |  | Accept |  |  |  | Accept
236 | Marks, Roger | Editorial | 25 | See page in 1-18-0049 for section and line |  |  | 802.11aa => IEEE Std 802.11aa-2012 amended IEEE Std 802.11 and |  | Accept |  |  |  | Accept
237 | Marks, Roger | Technical | 25 | See page in 1-18-0049 for section and line | 29 | Re "an IEEE 802.11 BSS network is modeled as a Bridge," the meaning is not clear. IEEE Std 802.11 does not use the word "bridge" to describe the wireless LAN. In fact, it says "There are a number of differences between the IEEE 802.11 integration service and the service provided by an IEEE 802.1D bridge." |  |  |  | discuss. from L2 etehrnet network point of view the wireless AP is connected to a bridge, whatever it is called in the .11 standards. This may need to be rewritten to clarify this point that it is analysied from the point of view of the etehrnet wired bridge. [Remedy]: Revised; It is a quote from 802.1Q spec, first sentence in the second paragraph in "C.3 DMNs on IEEE 802.11 media", in 802.1Q-2014. Suggest to add reference number. |  | Wang san is responding to this
238 | Marks, Roger | Technical | 25 | See page in 1-18-0049 for section and line | 30 | Re "An IEEE 802.11 BSS provides a single entity called the Designated MSRP Node (DMN) to manage the BSS bandwidth resources for the MSRP streams", the text should recognize that (1) the DMN (not specified in IEEE 802.11 but only mentioned in a single note as an unspecified "higher layer agent"); and (2) 802.11 SRP presupposes the implementation of HCCA, which is not known to exist in commercial 802.11 devices. |  |  |  | This is understood, and the intention is from the wired point of view without touching or depnding on the protocols within the 802.11 AP. Discuss if this can be clarified by refining the text. [Remedy]: Revised; It is another quote from 802.1Q spec, third paragraph in "C.3 DMNs on IEEE 802.11 media", in 802.1Q-2014. Suggest to add reference number. |  | Wang san is responding to this
239 | Marks, Roger | Technical | 26 | See page in 1-18-0049 for section and line | 5 | Delete this "Issues:" section. The topic is too narrow and specific, given the high-level scope of the draft. |  |  |  | [Remedy]: Revised; It identifies an important issue when SRP is implemented on wireless network which is indeed the point of the white paper. This section actually highlight main observed issues when wireless is introduced into the network that needs further consideration. It is considered as one of the main information from this whitepaper. Delete Figure 16 and revise the related texts as follows to make the sub-clause more compact. [Proposed change to this subclause]: Issues: To announce the statistics of the stream to be provided, Talker should make the declaration of the traffic and propagate throughout the network. The bridges then estimate the worst-case latency that a stream could encounter and attach it to the propagated declaration as a promise from the network. But such a promise can not always be kept due to the worse radio propagation environment in factories. The complicated set-up of metal objects in the closing space makes the worst situation unpredictable. As a result, the end-to-end stream reservation has to be constantly failed then re-established. Solution: Regarding the bandwidth reservation in the factory environment, the matter is that, the bridge currently determines the registration and allocation of the resources from its own perspective. For example, along the declaration propagated throughout the network, decision is made solely on individual bridge’s estimation on the ‘worst’ performance. In some hops, it could be too much worse than the actual performance. While in others, it could be breached very often. Yet, it could be quite stable in terms of end-to-end performance. Coordinated control among the bridges is necessary to help the situation by addressing the unstable bandwidth and latency issues. The controller could manage the resources from an end-to-end viewpoint during the lifetime of the stream. The performance fluctuation can be more tolerated as long as the end-to-end bandwidth can be guaranteed. With such kind of flexibility, robustness of the end-to-end stream reservations, as well as the network efficiency will be improved. |  | Wang san is responding to this concern on proposing solution and maybe should be gap analysis and possible direction to cover this gap. Wang will propose restructuring of this section to be reviewed at the next call.
240 | Maruhashi, Kenichi | Editorial | 27 | Wireless link … | 9 | "Figure 17" and "Figure 17(a)" are expressed in bold font | change to normal font |  | Accept |  |  |  | Accept
241 | Maruhashi, Kenichi | Editorial | 27 | Wireless link … | 17 | "Figure 17(b)" is expressed in bold font | change to normal font |  | Accept |  |  |  | Accept
242 | Marks, Roger | Technical | 27 | See page in 1-18-0049 for section and line | 10 | Re "two wireless ports and each wireless port", what is a wireless port? |  |  |  | to be clarified |  | [YK]. Replace the section "Wireless link aggregation designed for redundancy" with the section "Wireless link redundancy for reliability and jitter improvement" as specified in IEEE 802. <1-18-0064-00-Icne> | Revise | replace this section with 1-18-0064-02
243 | Marks, Roger | Technical | 27 | See page in 1-18-0049 for section and line | 15 | Re "data is transmitted redundantly through the aggregated links", the draft talks extensively about interference and spectrum resource limitation. What would be the net effect of adding redundant transmitters everywhere (and thereby doubling the interference) in an interference-limited scenario? |  |  |  | to be clarified and come back on this |  | [YK]. Replace the section "Wireless link aggregation designed for redundancy" with the section "Wireless link redundancy for reliability and jitter improvement" as specified in IEEE 802. <1-18-0064-00-Icne> | Revise | replace this section with 1-18-0064-02
244 | Koto, Hajime | Editorial | 28 | Wireless link … | 3 | "Fig.18" is expressed in bold font same for line 4,8 | change to normal font |  | Accept |  |  |  | Accept
245 | xu, li |  | 29 | Adaptation to rapid changes in wireless environments | 11 | For the figure 20, the figure is not identical to what it is in the referenced standard. | Instead of a feedback line from PFC Receiver to Queuing management, there should be one feedback line from PFC Receiver to Transmission selection. | https://mentor.ieee.org/802.1/dcn/18/1-18-0025-06-ICne.pdf |  | check if this is correct then udpate figure 20 accordingly |  | [KM]. Agreed. Ffeedback lines from PFC Receiver go to "Transmission selection", not "Queueing management" [KM] will produce correct figure. See proposed updated figure https://mentor.ieee.org/802.1/dcn/19/1-19-0008-00-ICne-ffiot-figure-20-updated.docx | Revise | updated figure https://mentor.ieee.org/802.1/dcn/19/1-19-0008-00-ICne-ffiot-figure-20-updated.docx
246 | Maruhashi, Kenichi | Editorial | 30 | Table 15 | 27 | "later" should be removed in Table 15, "Also see later description" | Remove "later". |  | Accept |  |  |  | Accept
247 | Koto, Hajime | Editorial | 30 | Table 15 Gaps between Current PFC and … | 26 | Table 15, dupuricated number | change table 15 to table 16 |  | Accept |  |  |  | Accept
248 | Maruhashi, Kenichi | Technical | 32 | Enhancement | 27 | It should be mentioned that Figure 22 is derived from Figure 2 as an example of specific scenarios. | describe relationship between Figure2 and Figure2 Figure 22 shows an actual factory implementation of Figure 2 |  |  | please propose text clarifying this relationship |  | [KM]. Willing to add text to clarify relationship between Figures 2 and 22. with the new figure, it is now more appropriate to use the new figure 2 with update to include coordinator, bridge, and AP. Text is needed to explain function of the coordinator. Wang will check to remove figure 23.
249 | Marks, Roger | Technical | 34 | See page in 1-18-0049 for section and line | 22 | Re: "Technically, coordination of single-standardized system can work efficiently because a 23 coordinator specifically directs frequency, timing and output to be used for each transmitter if each control sequences are defined in the standard.", which 802 wireless standards provide for transmission times to be specified by a coordinator? Is the intention to limit the scope to those? |  |  |  | today there is no single std for coordination across the wired and wireless domain in 802. This sentence is saying such coordinator being centralised together with some distributed functions would provide efficient in term managing flows across the wired and wireless domain. |  | [KM]. Agreed to Editor Proposed Resolution Detail. The original text may describe 802.11 systems with a conrooller. They are commercally availble. How about replacing "coordination of single-standardized system" by "coordination of homogeneous systems" should explain the issue under the hetergenous case. this hypothetical case coudl be used as a genereal case and then simplify it by moving towards the 1CF coordinator solution. one way of fixing this is to start from SRP over wired and looking at what woudl be needed to get it extended over the wireless domain. In this case homogeneous could be used as an example case. we can use the reference model of 1CF to illustrate specific case of how say SRP would work and how a coordinator may help it extending it over teh wireless.
250 | Marks, Roger | Technical | 34 | See page in 1-18-0049 for section and line | 25 | Re "Coordination of heterogonous wireless and wired systems", it is difficult to understand the level of coordination to be controlled by the coordinator. Is control policy supposed to specify, for example, timing, as noted in the prior paragraph? |  |  |  | To add a sentence to explain this better and answer the question |  | [KM]. Yes. Frequency, timing and output to be used for each transmitter (in the previous paragraph). The systems are assumed be heterogeneous and I think directing strictly and precisely by the coordnator is difficut (otherwise, operation for each system is impaired) Wang will try to propose a resolution for this
251 | Marks, Roger | Technical | 36 | See page in 1-18-0049 for section and line | 7 | Re "The hierarchical control consisting of global control for coordination of independent systems and distributed and local control for each system according to control policy is promising to adapt to short-term fluctuation of wireless link and to optimize wireless resources of entire network in a factory.", I don't believe that such promise has been documented in this draft. |  |  |  | discuss why this is not come through from the paper. My concern if we remove the issues section and the argument that follow how to overcome these shortfall, may indeed leads to lack of such conclusion. |  | [KM]. I think decentrraized and independent system operate autonomously. If a coordinator sends control policy, structure becomes hierarchal inherently. | Revise | To add an editorial note that the conclusion section needs further review after the new draft.
252 | Marks, Roger | Editorial | 36 | See page in 1-18-0049 for section and line |  |  | draft version of => [specify draft number and date] |  | Accept | To obtain these from Ludwig |  |  | Accept
253 | Marks, Roger | Technical | a | See page in 1-18-0049 for section and line |  | This is not a good title. | Change to: "Flexible Factories IoT: Use Cases and Communication Requirements for Wired and Wireless Bridged Networks" |  | Accept |  |  | proposed to use instead "Flexible Factory IoT: Use Cases and Communication Requirements for Wired and Wireless Bridged Networks" | Revise | agreed new title "Flexible Factory IoT: Use Cases and Communication Requirements for Wired and Wireless Bridged Networks"
254 | Marks, Roger | Editorial | i | See page in 1-18-0049 for section and line |  |  | correct title per prior comment |  | Accept | Flexible Factory IoT: Use Cases and Communication Requirements for Wired and Wireless Bridged Networks |  |  | Revise | Flexible Factory IoT: Use Cases and Communication Requirements for Wired and Wireless Bridged Networks
255 | Maruhashi, Kenichi |  |  |  |  | See the spreadsheet uploaded to the Nendica document repository. (DCN=0045) |  | https://mentor.ieee.org/802.1/dcn/18/1-18-0045-00-ICne-comments-for-ffiot-report.xlsx
256 | Marks, Roger |  |  |  |  | I have submitted comments in 1-18-0050-00-ICne. The comments are illustrated in a markup draft (1-18-0049-00-ICne). These comments do not address all my concerns with the draft. I hope to reconsider the document further during a future comment period. |  | https://mentor.ieee.org/802.1/dcn/18/1-18-0050-00-ICne-comments-on-802-1-18-0025-06-icne.xlsx
257 | Weber, Karl | Editorial |  |  |  | The SI unit abbreviation of second is s | Apply SI units in the whole document |  | Accept | to be implemented across the whole of the document |  |  | Accept
258 | Cavalcanti, Dave | Technical |  |  |  | See late comments as uploaded. |  | https://mentor.ieee.org/802.1/dcn/18/1-18-0051-00-ICne-markup-of-1-18-0025-05-indicating-comments.pdf |  | need to discuss with the group how to review these comments and capture the resolution
259 | Cavalcanti, Dave | Technical | 1 |  | 1 | The document seems to be really focusing on wireless, so the title should probably reflect that. Did not see much said about wired use cases. Also not much is said about 802.1 TSN capabilities. |  |  | Revise | title is changed but the paper is not about wireless but rather wired bridges and their tolerance to variations in in wireless segments in the LAN. |  |  | Revise | See #253
260 | Cavalcanti, Dave | Technical | 1 |  | 10 | there are also other factory applications including mobile robots, automated guided vehicles (AGVs), mobile HMI, PLCs, etc. Another trend worth noting is the movement toward software-defined infrastructure. For instance, dedicated physical devices (e.g. controllers) may be replaced by virtual/software version running in a local or remote cloud. This will required wired and wireless networking with high speed, low latency and high reliability. |  |  |  | These applications are already included in the paper. The architecture in the factrory network already includes the concept of Software-defined infrustrutre. |  | we agree with the commentor. A number of improvements have beend done on the introduction and other places | Revise | Agree with the comment in principle. Improvement already undertaken per resoluion of other comments.
261 | Cavalcanti, Dave | Technical | 1 |  | 24 | it would also be good to highlight the need to enable not only delay-tolerant applications (e.g. predictive maintenance), but also time sensitive/real-time applications (e.g. control, real-time analytics, ...) |  |  |  | already included in the report |  | the revision will include a number of changes will address the comments. It will also elaborate more on the real time application and the important of TSN features in factory network. | Revise | Agree with the comment in principle. Improvement already undertaken per resoluion of other comments.
262 | Cavalcanti, Dave | Technical | 2 |  | 13 | and various levels of QoS requirements. |  |  |  | this is already mentioned in the report |  | agreed in principle. To be captured in updated revision of the scope in 1-19-11. To use instead "differentiated" QoS requirements.
263 | Cavalcanti, Dave | Technical | 2 |  | 34 | Given the typical long life time of any deployed technology in the factory floor, it is very important to consider future needs as new technologies and networks deployments. |  |  |  | To some extend, these are alredy included in the report |  | Agree with the comment and for this reason we have many applications and requiremenst listed in table 2 to 14.
264 | Cavalcanti, Dave | Technical | 3 |  | 4 | this seems a bit narrow, it would be good to provide a more futuristic vision with new upcoming applications such as mobile robots, virtual control systems, edge analytics... |  |  |  | extensive applications are included in the report in table 2 to 14 based on information from factpries. |  | Suggestion to add "Given the typical long life time of any deployed technology in the factory floor, it is very important to consider future needs of new technologies and networks deployments." before the last sentence in page 2 line 33. Wan will inlcude in his rewriet for this section in 1-19-10.
265 | Cavalcanti, Dave | Technical | 3 |  | 13 | this should be discussed in the context of TSN. At least TSN management models for factories (e.g. 802.1Qcc) should be mentioned here. |  |  |  | This fugure is updated and although 1Qcc is in mind but it is more general then just 1Qcc, |  | we agree in principle. This section is revised in 1-19-10 in which it includes network control and coordinator, but it does not link it to 1Qcc as yet, but this is explained and refered to further down in the report when introducing TSN features and 1Qcc. | Revise | the re revision versio nof this sectin includes network control and coordinator function. TSN feature and 1Qcc are mentioned in the document.
266 | Cavalcanti, Dave | Technical | 3 |  | 19 | In addition to mentioning the challenges with wireless, the document could actually start with the trend to move from proprietary wired protocols to 802-based TSN over Ethernet. Wireless is the next step. |  |  |  | this is already mentioned in the report |  |  | Revise | Agree with the comment in principle. Improvement already undertaken per resoluion of other comments.
267 | Cavalcanti, Dave | Technical | 3 |  | 26 | This overview seems a bit too narrow. Given all the 802.1TSN work and its relevance to support industrial/factory applicaitons, this initial sections should give an overview of the TSN standards. TSN adds many relevant capabilities and some are being extended to wireless already. |  |  |  | gap in 802.1 and others are listed later in the report in separate section |  |  | Revise | the re revision versio nof this sectin includes network control and coordinator function. TSN feature and 1Qcc are mentioned in the document.
268 | Cavalcanti, Dave | Technical | 4 |  | 9 | not just 802 protocol, but any wireless solution/stds designed mainly for consumer applications may not work. |  |  |  | yes agree, 802.11 given as example. |  | suggestion to revise by deleting 802 and write only "existing protocols may not function properly". Wang will check if this sentense is already deleted by another comment.
269 | Cavalcanti, Dave | Technical | 4 |  | 15 | this should again refer to 802.1TSN fucntions. It seems the document so far disregard all the TSN work that has already been done. |  |  |  | not true, as explained in later function, the document want to apply TSN anhance it to be tolerable to wireless segments in the LAN. |  |  | Revise | gree with the comment in principle. Improvement already undertaken per resoluion of other comments.
270 | Cavalcanti, Dave | Technical | 6 |  | 4 | the report should add more details in what conditions/environment these measurements were taken. these are very generic conclusions taken based on measurements that are not explained in details. What are the sources of the noise? Machines or other wireless devices? How about 5GHz? How is the noise in this band? |  |  | Revise | this section is updated to give these details. |  |  | Revise | gree with the comment in principle. Improvement already undertaken per resoluion of other comments. In particulare the revision of this section in 1-18-58-02
271 | Cavalcanti, Dave | Technical | 8 |  | 7 | It is important to specify what type of wi-fi system (n, ac?) was used and how it was configured. The report should not generalize the data to all wireless technologies. Also, more details about the application and test environment should also be added. |  |  | Revise | this section has been rewritten and updated |  |  | Revise | Figure is deleted in revised versin of this section
272 | Cavalcanti, Dave | Technical | 9 |  | 6 | the title should reflect that these are wireless applications in use today. These are mostly delay tolerate or at least not time sensitive |  |  | Revise | this section is updated |  | concern in changing the title would make the title too narrow. Will keep it open until a new revision for this is presented
273 | Cavalcanti, Dave | Technical | 12 |  | 3 | for most applications that required 100's ms and eve a few seconds, wireless solutions today should probably work, why is wireless not adopted yet? What are the main barriers? Interference only should not be the issue. |  |  |  | some example of impact on using wireless in TSN network is discussed later in the report. |  |  | Revise | agree in princple the purpose of this table is to list wireless applications and their rquirments. Impact of wireless on TSN protocols is discussed later
274 | Cavalcanti, Dave | Technical | 17 |  | 6 | this section provides are very good list of use cases and applications for wireless, but most of them do not seem very demanding in terms of latency and reliability. If the scope of the document is to provide a future view of the requirements, it seems something is missing in terms of time sensitive applicaitons and future applications. Maybe more use cases that cannot be done by wireless today, but which could be feasible in future (e.g. virtual controllers, AR/VR, ...) |  |  |  | same as comment 273. comentor is invited to add specific use cases to table 2 to 14 for considerations |  |  | Revise | The question is what happen to wired network protocols (TSN functions) if wireless deterioration occurs. The whole forwarding mechanism in 1Qcc may need to be enhanced for more efficient networking in the factory. If the commentor have additional application to include, he is welcome to propose them to be added to the appropriate category of applications.
275 | Cavalcanti, Dave | Technical | 24 |  | 3 | there are good descriptions of use cases and scenarios, it would be interesting to map the specific communication requirements to these scenarios. |  |  |  | the presented scenarios refers to applied applications. Communication requirements for each applications are already given in table 2 - 14. |  | This is the intenstion of these scenario is to map application to each scenario. We will check if something is missing.
276 | Cavalcanti, Dave | Technical | 24 |  | 20 | 802.1Q defines other priority mechanisms and the problem is how to map the priority to specific media (wirleess link) and achieve the required performance. |  |  |  | wireless domain is outside our scope in this paper. It is not intended to touch or modify wireless phy or mac. |  | To think of a sentence to add this gap into this section.
277 | Cavalcanti, Dave | Technical | 25 |  | 2 | there should be a more specific definition of reliability, e.g. from 99 to 9.999% reliability. 100%/loss less is not very realistic. |  |  |  | reliability is not QoS paramater. Packet loss and loss less are used term in TSN
278 | Cavalcanti, Dave | Technical | 25 |  | 12 | as in a previous comment, this should be discussed within a broader context of TSN capabilities. Qat is only one of the features. |  |  |  | Qat and other features in TSN such as 1Qcc are already consdiered in this section
279 | Cavalcanti, Dave | Technical | 25 |  | 28 | similar to the previous comment, this should be in the TSN context, also 802.1AS over 802.11 for time sync should be mentioned. |  |  |  | here an example is used in wichc 11aa is used and later will explain how current TSN function (SRP) would fail when bandwidth in 11 is reduced.
280 | Cavalcanti, Dave | Technical | 26 |  | 21 | the 802.1Qcc model is more applicable to industrial than SRP. |  |  |  | SRP and MSRP are part of 1Qcc
281 | Cavalcanti, Dave | Technical | 35 |  | 23 | other wireless specific challenges that could be measured include: -PHY and MAC issues in latency, reliability and redundancy similar to wired TSN are also important. - the coordination would still require efficient PHY/MAC solutions in order to meet very low latency use cases -industrial specific channel models to enable evaluation of wireless - a process for deploying and planing wireless systems in a factory is important. NIST's guide for wireless system deployment should be a good reference to add. |  |  |  | as mentioned previously, the focus is on how to make TSN wired protocols more tolerabel to uncertainties and bandwidth variations in wireless segments without touching the wireless mac and phy.
282 | All | Technical | 1 | Introduction | 4 | The introduction needs rewrite to highlight motivation of the report and summary, to explain the purpose of figure 1. many sensors with different generations coming from aspects of factoris. There are different machines for which sensors are hard to replace in factory. THis results in having many sensors from different generation remaining in the factory. the above maybe in contrudiction to other text in teh report sugesting machine are old but sensors are upgradeable. Need to check this, since it is not the case. | Rewrite introduction with clear motivation, backed up by the statistics in Figure 1 |  |  |  |  | During the discussion agreed to differ the introduction until the report is fully reviewed.
283 | Marks, Roger | Technical | 1 | Title and introduction | 3 | What is flexible? | [5 empty] | Maruhashi explained why we use flexible factory and its relation and impact on the factory network
284 | Ohsawa, Tomoki | Technical | 4 | Figure 2 | 11 | Add “non-IEEE802 wired technology” in the figure 2 as well as wireless technology |  |  | Accept
285 | Maruhashi, Kenichi | Technical | 17 | Table 13 | 3 | check if we need to add periodic in 2nd column | will come back