## Sheet1
Comment number | Commenter | Category | Page | Section | Line # | Comment | Proposed Change | URL of document relevant to Comment | Editor Proposed Resolution | Editor Proposed Resolution Detail | Tentative Resolution | Discussion notes | Agreed Resolution | Agreed Resolution Detail
1 | Ohsawa, Tomoki | Editorial | 1 |  | 6 | in addition to reiability, add "and/or easeness" |  |  | Reject | not sure wired connectivity is easier to install in factories |  | It is widely accepted and prefered for its reliability. Suggestion to performance | Revise | which has been widely deployed and is preferred for its reliability and performance.
2 | Maruhashi, Kenichi | Technical | 1 | Introduction | 5 | "preferred for its reliability" may be described with facts. | The facts should be described: e.g. "A survey indicated that market share of wired networks in factory automation is 94%" https://www.anybus.com/about-us/news/2018/02/16/industrial-ethernet-is-now-bigger-than-fieldbuses
3 | Maruhashi, Kenichi | Editorial | 1 | Introduction | 12 | Blank line between lines 11 and 12 is not necessary | Remove blank line |  | Revise | There is no blank line. It paragraph spacing. Join both paragraph |  |  | Revise | join paragraph
4 | Maruhashi, Kenichi | Editorial | 1 | Introduction | 15 | Text font of "Figure 1" is different from other places. | change font to same as other places |  | Accept |  |  |  | Accept
5 | Marks, Roger | Editorial | 1 | See page in 1-18-0049 for section and line |  |  | Strike out "used" |  | Accept |  |  |  | Accept
6 | Marks, Roger | Editorial | 1 | See page in 1-18-0049 for section and line |  |  | Strike out "the" |  | Accept |  |  |  | Accept
7 | Marks, Roger | Editorial | 1 | See page in 1-18-0049 for section and line |  |  | Strike out "times of" |  | Accept |  |  |  | Accept
8 | Marks, Roger | Editorial | 1 | See page in 1-18-0049 for section and line |  |  | Strike out "s" |  | Accept |  |  |  | Accept
9 | Marks, Roger | Editorial | 1 | See page in 1-18-0049 for section and line |  |  | Strike out "of" |  | Accept |  |  |  | Accept
10 | Marks, Roger | Editorial | 1 | See page in 1-18-0049 for section and line |  |  | Strike out "used" |  | Accept |  |  |  | Accept
11 | Marks, Roger | Editorial | 1 | See page in 1-18-0049 for section and line |  |  | machines that are => machines that have been |  | Accept |  |  |  | Accept
12 | Marks, Roger | Editorial | 1 | See page in 1-18-0049 for section and line |  |  | for the purpose of monitoring operations and preventive maintenance sensors are be attached to machines => sensors are attached to machines for the purpose of monitoring operations and preventive maintenance |  | Accept |  |  |  | Accept
13 | Marks, Roger | Editorial | 1 | See page in 1-18-0049 for section and line |  |  | the => a |  | Accept |  |  |  | Accept
14 | Marks, Roger | Editorial | 1 | See page in 1-18-0049 for section and line |  |  | lifetime of production machines is generally long => the lifetime of production machines is generally long, |  | Accept |  |  |  | Accept
15 | Marks, Roger | Editorial | 1 | See page in 1-18-0049 for section and line |  |  | 30 years as shown => 30 years, as shown |  | Accept |  |  |  | Accept
16 | Marks, Roger | Editorial | 1 | See page in 1-18-0049 for section and line |  |  | There may be many old 16 machines, with sensors attached after installation =>In many cases, sensors have been attached to old machines after installation. |  | Accept |  |  |  | Accept
17 | Marks, Roger | Editorial | 1 | See page in 1-18-0049 for section and line |  |  | report is developed => report, developed |  | Accept |  |  |  | Accept
18 | Marks, Roger | Editorial | 1 | See page in 1-18-0049 for section and line |  |  | (NEND-ICA). It addresses => (Nendica) addresses |  | Accept |  |  |  | Accept
19 | Marks, Roger | Editorial | 1 | See page in 1-18-0049 for section and line |  |  | the integration and bridged wired and wireless IoT => integrated wired and wireless Internet of Things (IoT) |  | Accept |  |  |  | Accept
20 | Marks, Roger | Editorial | 1 | See page in 1-18-0049 for section and line |  |  | environment considering its foreseen evolution that include dense radio devices utilization =>environment, considering its expected evolution to dense radio device utilization |  | Accept |  |  |  | Accept
21 | Marks, Roger | Technical | 1 | See page in 1-18-0049 for section and line |  |  | environment =>environment, with a focus on bridged Layer 2 networks
22 | Marks, Roger | Technical | 1 | See page in 1-18-0049 for section and line |  |  | Replace the footnote (1 http://www.soumu.go.jp/main_content/000469037.pdf) with a proper citation.
23 | Weber, Karl | Technical | 1 | Introduction | 17 | The graph shows a specific situation in a dedicated industry as the number of machines up to 5 years is 18,6% and between 5 and 10 is 24%. This is an extraordinary situation do not reflect the typical figure with more machines in earlier stages than in later stages. | Replace the graph by a more suitable figure
24 | Weber, Karl | Editorial | 1 | Introduction | 17 | the years overlap - it is not clear which segment includes which machine age exactly | Annotation: 5-10 means older than 5 years but not older than 10 years (Date of shipment) |  |  | discuss: consult with source of data and to consider using <, > etc. to remove the overlaps in segments |  | clarified the data are for "less than". defered decision until after technical comment#26.
25 | Weber, Karl | Editorial | 1 | Introduction | 18 | The reference point to a japanese document | Use a single language for paper and referenced material |  |  | discuss: despite the language of the source its information are valuable for the report and have been reproduced summarised in the report. Discuss how to accommodate this reference. |  | suggestion to explain better from the source the scenarios for which the figures are summarised. Another technical comment #26 and 27 that the figures represent specific market (japanese). Defered decision until the technical comments #26 and 27 are resolved. if decided to keep, teh resolution would be to add explanation on the scenarios for which these figures are summarised
26 | Weber, Karl | Technical | 1 | Introduction | 14 | There are different types of production machines - complex machines are not so old as estimated here | Take the robot example in https://ifr.org/ifr-press-releases/news/world-robotics-report-2016 which estimates around 2.6 mill in 2019 from 1.6 mill in 2015 with 1.4 mill new installed units 2016-2019 this assumes a lifetime of around 10 years see also https://www.statista.com/statistics/264084/worldwide-sales-of-industrial-robots/ . IMO this would be a more useful number for our focus. The greater 30 years machines are by 90% electro mechanical machines.
27 | Weber, Karl | Technical | 1 | Introduction | 14 | The problem is not the age of the machine but the design age | From a concept or standard to a product it may take 2 innovation cycles (around 5 Years each). And it may require a pilot testing and a startup ramp. Thus, the overall design age is around 15 years when a device is shipped. This means more than 20 years average age of an item in a machinery.
28 | Wang, Hao | Editorial | 1 | introduction | 8 | word "radio links" is not appropriate | original: 'for the use of radio links'; change to: 'for the use of wireless technologies' |  | Revise | for the use of wireless connectivity amongst sensors and machines |  |  | Revise | for the use of wireless connectivity amongst machines.
29 | Wang, Hao | Technical | 1 | introduction | 11 | need more explanation about future, legacy and new machines integrated situation | add text "An integrated network being operated in factories can be foreseen in the future, where the legacy machines with wired communication capability are inter-connected with newly deployed wireless sensors through e.g. bridges." subsequent to "for many decades"
30 | Ohsawa, Tomoki | Editorial | 2 |  | 29 | in general sensors and cameras are not IoT devices. By connecting them to Internet, they become IoT device and productvity is improved by controlling them thru Internet comparing to stand alone devices |  |  | Revise | it is implicict, since we are talking about connected devices which makes them IoT devices. |  | discussion on the validaty of the term "IoT devices" in the factory. Clarified in that sence the devices are using internet technogy for its connectivity rather being connected to the internet or not. It was also mentioned that there is aterm industry IoT. another suggestion to use connected devices for thsi comments, suggestion to replace IoT with "connected devices" | Revise | replace "Recent trends to introduce IoT devices, such as sensors and cameras in the factories" with "Trends to connecte devices such as sensors and cameras to factory networks"
31 | Maruhashi, Kenichi | Technical | 2 | Scope | 9 | Context of "Scope" seems to be mixed up with purpose. | Add details which identify coverage of this report.
32 | Marks, Roger | Editorial | 2 | See page in 1-18-0049 for section and line |  |  | feasibility of some possible => feasible |  | Accept |  |  |  | Accept
33 | Marks, Roger | Editorial | 2 | See page in 1-18-0049 for section and line |  |  | Areas => Topics |  | Accept |  |  |  | Accept
34 | Marks, Roger | Editorial | 2 | See page in 1-18-0049 for section and line |  |  | Strike out "then" |  | Accept |  |  |  | Accept
35 | Marks, Roger | Editorial | 2 | See page in 1-18-0049 for section and line |  |  | End to End => End-to-End (E2E) |  | Accept |  |  |  | Accept
36 | Marks, Roger | Editorial | 2 | See page in 1-18-0049 for section and line |  |  | which => that |  | Accept |  |  |  | Accept
37 | Marks, Roger | Editorial | 2 | See page in 1-18-0049 for section and line |  |  | encompasses => addresses |  | Accept |  |  |  | Accept
38 | Marks, Roger | Editorial | 2 | See page in 1-18-0049 for section and line |  |  | Strike out "wired and wireless" |  | Accept |  |  |  | Accept
39 | Marks, Roger | Editorial | 2 | See page in 1-18-0049 for section and line |  |  | End-to-End (E2E) => E2E |  | Accept |  |  |  | Accept
40 | Marks, Roger | Editorial | 2 | See page in 1-18-0049 for section and line |  |  | in => in a |  | Accept |  |  |  | Accept
41 | Marks, Roger | Technical | 2 | See page in 1-18-0049 for section and line |  | Scope needs to be edited for grammar and clarity.
42 | Marks, Roger | Technical | 2 | See page in 1-18-0049 for section and line |  | {Purpose needs to be edited for grammar and clarity.
43 | Marks, Roger | Editorial | 2 | See page in 1-18-0049 for section and line |  |  | IoT => Internet of Things (IoT) |  | Accept |  |  |  | Accept
44 | Marks, Roger | Editorial | 2 | See page in 1-18-0049 for section and line |  |  | cameras => cameras, |  | Accept |  |  |  | Accept
45 | Marks, Roger | Editorial | 2 | See page in 1-18-0049 for section and line |  |  | Strike out "the" |  | Accept |  |  |  | Accept
46 | Marks, Roger | Editorial | 2 | See page in 1-18-0049 for section and line |  |  | Strike out "reduced workers in aging population society and" |  | Accept |  |  |  | Accept
47 | Marks, Roger | Editorial | 2 | See page in 1-18-0049 for section and line |  |  | It => There |  | Accept |  |  |  | Accept
48 | Marks, Roger | Editorial | 2 | See page in 1-18-0049 for section and line |  |  | commutation networks => (some better understood terminology) |  | Revise | This is a typo error, should be communication networks. However, now that you mention it, maybe replace the whole sentence as follows: "There is no doubt that factory communication networks will be changing for the next decade" |  |  | Revise | Coommunication networks in factories will undoubtedly change in the next decade
49 | Weber, Karl | Editorial | 2 |  | 29 | recent trend - this trend exist for years especially cost reduction | delete recent |  | Accept |  |  |  | Accept
50 | Weber, Karl | Editorial | 2 |  | 31 | digitalization of the factories - it is not clear what this means | delete this phrase |  |  | Discuss: agree this sentence needs imporvement. Not sure deleting it is good idea. check with source of this sentence what is actually meant and try to imporve it. |  | clarified in digitsed world we will always have analogue devices (sensors, ADC etc.) | Accept | delete "Digitalization of the factories as well as"
51 | Weber, Karl | Editorial | 2 |  | 15 | IEEE802 should be with blanks | change it also on different places |  | Accept |  |  |  | Accept
52 | Ohsawa, Tomoki | Editorial | 3 |  | 23 | better to add "compelxity of installation (or usage)" in addtion to stability/reliability |  |  | Revise | superceded by #76 |  |  | Reject
53 | Ohsawa, Tomoki | Editorial | 3 |  | 7 | Not sure why layered or hierachal netowrk architecutre is required from the figure. It seems figure illustlate mixed media amongst wired and wirelesses techonologies |  |  | Revise | Layered/hierarichal deleted as per #66. Nevertheless, the coordination of physical parameters (layer 1), bridges, routers and switches (layer 2 and layer 3) and higher layer coordinator are considered multi-layers and represented by a hierarichal architecture. |  |  | Revise | deleted per #66
54 | Ohsawa, Tomoki | Editorial | 3 |  | 14 | clarify that text "End-to-End … " shows typical example of network topology illustrated in figure 2 |  |  | Accept |  |  |  | Accept
55 | Ohsawa, Tomoki | Technical | 3 |  | 16 | Cannot understand where this conclusion come from
56 | Maruhashi, Kenichi | Technical | 3 | factory communication network environment | 21 | Does fieldbus have clear definition? | add definition , i.e. footnote
57 | Maruhashi, Kenichi | Technical | 3 | Factory communications… | 23 | "because there are doubts about their stability and reliability" may be assertive words. | Replace with "because some factory people feel the risk of wireless commutations in terms of their stability and reliability "
58 | Maruhashi, Kenichi | Editorial | 3 | Factory communications… | 27 | The paragraph starting from line 27 is isolated. | Move the paragraph after line 18, page 3. |  | Accept |  |  |  | Accept
59 | Marks, Roger | Editorial | 3 | See page in 1-18-0049 for section and line |  |  | There are several => Several |  | Accept |  |  |  | Accept
60 | Marks, Roger | Editorial | 3 | See page in 1-18-0049 for section and line |  |  | monitors which are => monitors, are |  | Accept |  |  |  | Accept
61 | Marks, Roger | Editorial | 3 | See page in 1-18-0049 for section and line |  |  | integrated in the network => supported in the factory network |  | Accept |  |  |  | Accept
62 | Marks, Roger | Editorial | 3 | See page in 1-18-0049 for section and line |  |  | network for a factory => factory networks |  | Accept |  |  |  | Accept
63 | Marks, Roger | Editorial | 3 | See page in 1-18-0049 for section and line |  |  | consist of =>. incorporate Layer 2 |  | Accept |  |  |  | Accept
64 | Marks, Roger | Editorial | 3 | See page in 1-18-0049 for section and line |  |  | indispensable and more => indispensable. More |  | Accept |  |  |  | Accept
65 | Marks, Roger | Editorial | 3 | See page in 1-18-0049 for section and line |  |  | efforts=> effort |  | Accept |  |  |  | Accept
66 | Marks, Roger | Editorial | 3 | See page in 1-18-0049 for section and line |  |  | Strike out "[layered or hierarchal]" |  | Accept |  |  |  | Accept
67 | Marks, Roger | Editorial | 3 | See page in 1-18-0049 for section and line |  |  | is required in order to configure, coordinate radio technologies coexistence and manage the end to end flows and streams as => for configuration, coordination of radio coexistence, and management of end-to-end flows and streams is |  | Revise | accept the proposed changes and replace "end-to-end" with E2E |  |  | Revise | accept the proposed changes and replace "end-to-end" with E2E
68 | Marks, Roger | Technical | 3 | See page in 1-18-0049 for section and line |  |  | 802.3, IEEE802-based and non-IEEE802 wireless technologies=> IEEE 802.3 Ethernet, and wireless technologies, sometimes based on IEEE 802 standards
69 | Marks, Roger | Editorial | 3 | See page in 1-18-0049 for section and line |  |  | End to End => E2E |  | Accept |  |  |  | Accept
70 | Marks, Roger | Editorial | 3 | See page in 1-18-0049 for section and line |  |  | Strike out "frames/" |  | Accept |  |  |  | Accept
71 | Marks, Roger | Editorial | 3 | See page in 1-18-0049 for section and line |  |  | Strike out "performance and" |  | Accept |  |  |  | Accept
72 | Marks, Roger | Editorial | 3 | See page in 1-18-0049 for section and line |  |  | Strike out "Traditionally, wireless communications have not been popular in the manufacturing field." |  |  | discuss, from a survey by FFPA, shows still relatively low numbers of end terminals are connected via wireless. |  |  | Accept
73 | Marks, Roger | Editorial | 3 | See page in 1-18-0049 for section and line |  |  | Strike out "There are still many stand-alone machines managed manually by skilled workers." |  |  | discuss, this also based on a survey by FFPA. |  |  | Accept
74 | Marks, Roger | Editorial | 3 | See page in 1-18-0049 for section and line |  |  | Strike out ", on the other hand," |  | Accept |  |  |  | Accept
75 | Marks, Roger | Technical | 3 | See page in 1-18-0049 for section and line |  |  | been using communication networks called fieldbus - a type of wireline network => typically employed wireline networks using the Fieldbus protocol
76 | Marks, Roger | Editorial | 3 | See page in 1-18-0049 for section and line |  |  | One of the reasons wireless commutations have not been used extensively in factories is because there are doubts about their stability and reliability => Wireless commutations have not been used extensively in factories, mainly because of concorns regarding their stability and reliability |  | Revise | accept with correction to "conccorns" to "concerns" |  |  | Accept | accept with correction to "conccorns" to "concerns"
77 | Marks, Roger | Editorial | 3 | See page in 1-18-0049 for section and line |  |  | for large number of M2M type of data generated from many sensors at the same time => for a variety of machine-to-machine (M2M) data types generated from a variety of sensors, perhaps at the same time, |  | Accept |  |  |  | Accept
78 | Weber, Karl | Editorial | 3 |  | 1 | It is not clear what the phrase "system applications … which are integrated in the network" means | rephrase the sentence |  | Revise | It has been rephrased based on comments #59, 60 and 61 |  | pending confirmation from Karl
79 | Weber, Karl | Technical | 3 |  | 1 | There are more things in the network such as more precise interaction between machine an product line control, higher flexibility in the workflow between machines and safe interactions between machines and workers that require fast, reliable and safe interactions. | add a few more use cases
80 | Weber, Karl | Technical | 3 |  | 4 | "wireless communication is indispensable" | it is not clear from the sentence before, add use cases which requires use of wireless technology
81 | Weber, Karl | Editorial | 3 |  | 14 | It is not just Ethernet and wireless but also brigdges routers gatways and wired non-IEEE 802.3 technologies |  |  | Revise | The sentence is not exhaustive and just list example of wired networks. Addressed by replacing the current text with "IEEE 802.3 Ethernet, and wireless technologies, sometimes based on IEEE 802 standards" as suggested by Roger in document 1-18-0049. |  | pending confirmation from Karl
82 | Weber, Karl | Editorial | 3 |  | 13 | 802.3 | shall be IEEE 802.3 |  | Accept | resolved as part of comment#81. |  |  | Accept
83 | Weber, Karl | Technical | 3 |  | 16 | The use of machine local management of communication is important for set up of machines. Thus, this sentence is not true for a feasible approach | Suggest to have a concept of logical isolated subnetworks that can be managed by local instances with a coordination facility on a higher level that acts on the local settings within a machine.
84 | Weber, Karl | Editorial | 3 |  | 22 | commutation? | wrong phrase? |  | Accept | resolved as part of comment#76 |  |  | Revise | resolved as part of comment#76
85 | Weber, Karl | Technical | 3 |  | 25 | The phrase " resulting in more flexibility in the manufacturing process and improved productivity within the factory environment" is not proven here. | Use "can increase the connectivity of mobile or moving devices and units which cannot be connected to a wired network because of technology and topology constrains. Wireless communication helps to locate people and things moving around. It can also help to protect people in the factory floor and help them to identify critical situations more quickly while moving around."
86 | Weber, Karl | Technical | 3 |  | 28 | This is not a M2M type of communication but a machine internal communication from a control unit to sensors and actuators. | rephrase the sentence
87 | Ohsawa, Tomoki | Editorial | 4 |  | 19 | Move "A "Brownfiled" catory is where…." to somewhere explanation of Figure 2. |  |  | Revise | superceded
88 | Ohsawa, Tomoki | Editorial | 4 |  | 29 | Change from "and" to "and/or" |  |  | Revise | superceded
89 | Ohsawa, Tomoki | Editorial | 4 | word "consider" is not appropriate here | 29 |  |  |  | Revise | superceded
90 | Ohsawa, Tomoki | Editorial | 4 |  | 28 | This sentence sounds "we need a new radio standard" because some applications cannot be fit to a scope of present wireless technologies. I think it is better say "due to such more precise control demand of factory IoT application, more bigger margin of wireless connection design is required, that cause inefficiency of network resource usage". |  |  | Revise | superceded
91 | Ohsawa, Tomoki | Technical | 4 |  | 25 | It is expected to apply an supersede(?) coordination mechanism in addition to configuration of network elements for co-existence.
92 | Ohsawa, Tomoki | Technical | 4 |  | 3 | In this sentence, I think QoS priority can be kept among data in dynamic wireless link variation no matter how the wireless link quality changed. Also quality deterioration case means overloaded case as well. But still QoS priority can be kept.
93 | Marks, Roger | Technical | 4 | See page in 1-18-0049 for section and line |  |  | priority-classes => priorities
94 | Marks, Roger | Technical | 4 | See page in 1-18-0049 for section and line |  |  | These data types are periodic => Data bursts may be sporadic or periodic
95 | Marks, Roger | Technical | 4 | See page in 1-18-0049 for section and line |  |  | have relatively short packet size => may comprise a relatively small number of packets
96 | Marks, Roger | Editorial | 4 | See page in 1-18-0049 for section and line |  |  | become => becomes |  | Accept |  |  |  | Accept
97 | Marks, Roger | Editorial | 4 | See page in 1-18-0049 for section and line |  |  | The first is due to => One reason is |  | Accept |  |  |  | Accept
98 | Marks, Roger | Editorial | 4 | See page in 1-18-0049 for section and line |  |  | variations => variation |  | Accept |  |  |  | Accept
99 | Marks, Roger | Technical | 4 | See page in 1-18-0049 for section and line |  |  | Strike out "(capacity and throughput)"
100 | Marks, Roger | Editorial | 4 | See page in 1-18-0049 for section and line |  |  | as results of the => as a result of wireless link quality variation resulting from |  | Accept |  |  |  | Accept
101 | Marks, Roger | Editorial | 4 | See page in 1-18-0049 for section and line |  |  | distortions => distortion, |  | Accept |  |  |  | Accept
102 | Marks, Roger | Technical | 4 | See page in 1-18-0049 for section and line |  |  | Strike out "These dynamic variations cause congestion not just because overloading of the data streams but also because of the wireless link quality deterioration"
103 | Marks, Roger | Technical | 4 | See page in 1-18-0049 for section and line |  |  | Re "Under such conditions, the existing IEEE 802 protocols may not function properly.", that sentence should be stricken. It could be replaced by a technical explanation of the intended point. |  |  | changed this to technical comment. 3 proposed options: 1 - accept to delete this sentence (but may render the paragraph hanging with no consequence to these distortions) 2- add explanation what we mean by "protocols may not function properly" (this will requires technical text that is thought not suitable for this section without presenting background) 3- to refer to the section later in the paper where example of protocols my not function efficiently as designed)
104 | Marks, Roger | Editorial | 4 | See page in 1-18-0049 for section and line |  |  | Therefore, for the successful => Successful |  | Accept |  |  |  | Accept
105 | Marks, Roger | Editorial | 4 | See page in 1-18-0049 for section and line |  |  | high => a high |  | Accept |  |  |  | Accept
106 | Marks, Roger | Editorial | 4 | See page in 1-18-0049 for section and line |  |  | required => requires |  | Accept |  |  |  | Accept
107 | Marks, Roger | Editorial | 4 | See page in 1-18-0049 for section and line |  |  | some kind of End-to-End coordination is necessary => E2E coordination, |  | Accept |  |  |  | Accept
108 | Marks, Roger | Editorial | 4 | See page in 1-18-0049 for section and line |  |  | Impact of applying QoS and Time Synchronizations => The impact of applying QoS and time synchronization |  | Accept |  |  |  | Accept
109 | Marks, Roger | Editorial | 4 | See page in 1-18-0049 for section and line |  |  | factory network with mixed wired and wireless links in factory network => the factory network with mixed wired and wireless links |  | Accept |  |  |  | Accept
110 | Marks, Roger | Editorial | 4 | See page in 1-18-0049 for section and line |  |  | Factory End to End Network Architecture => {replace with the correct title; this one does not exist} |  | Accept | replaced with "Gaps in existing IEEE 802 technologies" |  |  | Revise | replaced with "Gaps in existing IEEE 802 technologies"
111 | Marks, Roger | Editorial | 4 | See page in 1-18-0049 for section and line |  |  | with potential and possible solutions discussed => below |  | Accept |  |  |  | Accept
112 | Marks, Roger | Editorial | 4 | See page in 1-18-0049 for section and line |  |  | But first => First, however |  | Accept |  |  |  | Accept
113 | Marks, Roger | Editorial | 4 | See page in 1-18-0049 for section and line |  |  | cause of impairments and distortions to radio signals within the factory environment are presented below => and the causes of radio impairments to the factory environment are presented below |  | Accept |  |  |  | Accept
114 | Marks, Roger | Editorial | 4 | See page in 1-18-0049 for section and line |  |  | A “Brownfield” factory is where => In a “Brownfield” factory, |  | Accept |  |  |  | Accept
115 | Marks, Roger | Editorial | 4 | See page in 1-18-0049 for section and line |  |  | Strike out "in the same sites" |  | Accept |  |  |  | Accept
116 | Marks, Roger | Editorial | 4 | See page in 1-18-0049 for section and line |  |  | Situation of wireless systems implemented in the factory is the same and thus => such |  | Accept |  |  |  | Accept
117 | Marks, Roger | Editorial | 4 | See page in 1-18-0049 for section and line |  |  | already => has |  | Accept |  |  |  | Accept
118 | Marks, Roger | Editorial | 4 | See page in 1-18-0049 for section and line |  |  | network => networks |  | Accept |  |  |  | Accept
119 | Marks, Roger | Editorial | 4 | See page in 1-18-0049 for section and line |  |  | severe => the variable |  | Accept |  |  |  | Accept
120 | Marks, Roger | Editorial | 4 | See page in 1-18-0049 for section and line |  |  | See => see |  | Accept |  |  |  | Accept
121 | Marks, Roger | Editorial | 4 | See page in 1-18-0049 for section and line |  |  | Radio Environment within Factory => Radio Environment within Factories |  | Accept |  |  |  | Accept
122 | Marks, Roger | Editorial | 4 | See page in 1-18-0049 for section and line |  |  | . It is expected to apply => , |  | Accept |  |  |  | Accept
123 | Marks, Roger | Editorial | 4 | See page in 1-18-0049 for section and line |  |  | mechanism, rather than => may prove superior to static |  | Accept |  |  |  | Accept
124 | Marks, Roger | Editorial | 4 | See page in 1-18-0049 for section and line |  |  | in => by |  | Accept |  |  |  | Accept
125 | Marks, Roger | Editorial | 4 | See page in 1-18-0049 for section and line |  |  | It is true that wireless commutations are not always difficult everywhere in factories. However, we have to consider that some => Some factory |  | Accept |  |  |  | Accept
126 | Marks, Roger | Editorial | 4 | See page in 1-18-0049 for section and line |  |  | Strike out "high-" |  | Accept |  |  |  | Accept
127 | Marks, Roger | Editorial | 4 | See page in 1-18-0049 for section and line |  |  | low-latency and => low-latency, and |  | Accept |  |  |  | Accept
128 | Marks, Roger | Editorial | 4 | See page in 1-18-0049 for section and line |  |  | Strike out "other" |  | Accept |  |  |  | Accept
129 | Marks, Roger | Editorial | 4 | See page in 1-18-0049 for section and line |  |  | Strike out "in general" |  | Accept |  |  |  | Accept
130 | Marks, Roger | Editorial | 4 | See page in 1-18-0049 for section and line |  |  | Strike out "the" |  | Accept |  |  |  | Accept
131 | Marks, Roger | Editorial | 4 | See page in 1-18-0049 for section and line |  |  | There are two source of impairment => Two main sources of impairment |  | Accept |  |  |  | Accept
132 | Marks, Roger | Editorial | 4 | See page in 1-18-0049 for section and line |  |  | Strike out "that" |  | Accept |  |  |  | Accept
133 | Koto, Hajime | Editorial | 4 | (a) The Severe… | 35 | typo : There are two source of impairment to radio signal within the factory environment that cause | change to "There are two sources of impairment to radio signal within the factory environment that cause" |  | Revise | superceded by #131 and 132.
134 | Ohsawa, Tomoki | Technical | 5 |  | 12 | This looks Rician fading. Not sure how this is severe at factory than other situation. In case of factory metal reflector is relatively closer than outdoor application. If this assumption is true, path for reflection is a relatively shorter and a reflection path can be merged to main LoS path signal in OFDM. That means factory is relatively better than outdoor usage in terms of influence of multipath?
135 | Maruhashi, Kenichi | Editorial | 5 | (a) The Severe… | 1 | "noises" is uncertain. It is better to use "Electromagnetic interference" | change "nose" -> "Electromagnetic interference" |  | Accept |  |  | The term "noise" appears several times in this section and need further review after resolving technical comments | Revise | "Noises" is repalced as suggested
136 | Maruhashi, Kenichi | Editorial | 5 | (a) The severe… | 9 | Should spell out RSSI | RSSI (Received Signal Strength Indication) |  | Revise | Received Signal Strength Indicator (RSSI) |  |  | Accept
137 | Marks, Roger | Editorial | 5 | See page in 1-18-0049 for section and line |  |  | Strike out "s" |  | Revise | superceded by #135 |  |  | Revise
138 | Marks, Roger | Editorial | 5 | See page in 1-18-0049 for section and line |  |  | As follows => Following |  | Accept |  |  |  | Accept
139 | Marks, Roger | Editorial | 5 | See page in 1-18-0049 for section and line |  |  | signal => Signal |  | Accept |  |  |  | Accept
140 | Marks, Roger | Editorial | 5 | See page in 1-18-0049 for section and line |  |  | Strike out ":" |  | Accept |  |  |  | Accept
141 | Marks, Roger | Editorial | 5 | See page in 1-18-0049 for section and line |  |  | The layout of the environment for which measurements are made is shown in the Figure 3 below. => Figure 3 illustrates an environment in which the measurements of Figure 4 were collected. |  | Accept |  |  |  | Accept
142 | Marks, Roger | Editorial | 5 | See page in 1-18-0049 for section and line |  |  | LOS => line-of-sight (LOS) |  | Accept |  |  |  | Accept
143 | Marks, Roger | Technical | 5 | See page in 1-18-0049 for section and line |  | no blockage: [Explain "blockage". Is the vehicle causing "blockage"? I don't think this means network congestion, because that doesn't relate to RSSI.]
144 | Marks, Roger | Editorial | 5 | See page in 1-18-0049 for section and line |  |  | In Figure 3, delete "54Byte/10msec, 6 Mbps)" since it not help to understand the RSSI result. |  | Accept | need original figure to update |  | Agreed to delete the indicated text from figure 3. However during the discussion it is suggested that this text is required for figure 4 as it related to the seq. number. For this needs to explain the relationship between of the period (10ms) and the sequency number in figure 4. | Accept
145 | Marks, Roger | Editorial | 5 | See page in 1-18-0049 for section and line |  |  | Strike out "in LOS condition" |  | Accept |  |  | Figure 4 need udpating to delete "(LOS)" and maybe to explaince "Seq. number". | Accept
146 | Marks, Roger | Technical | 5 | See page in 1-18-0049 for section and line |  |  | Delete "This fluctuation in RSSI is due to motions of materials, parts, products and carriers in closed space." since no evidence is provided. Maybe it's due only to the moving vehicle.
147 | Marks, Roger | Editorial | 5 | See page in 1-18-0049 for section and line |  |  | While carrying radio measurement => Measurements |  | Accept |  |  |  | Accept
148 | Marks, Roger | Editorial | 5 | See page in 1-18-0049 for section and line |  |  | environment => environment indicate |  | Accept |  |  |  | Accept
149 | Marks, Roger | Editorial | 5 | See page in 1-18-0049 for section and line |  |  | Strike out "were observed" |  | Accept |  |  |  | Accept
150 | Weber, Karl | Editorial | 5 |  | 5 | LOS not explained | explain abbreviation |  | Accept | see #142 |  |  | Accept | see #142
151 | Weber, Karl | Editorial | 5 |  | 9 | RSSI not explained | explain abbreviation |  | Accept | see #136 |  |  | Accept | see #136
152 | Koto, Hajime | Editorial | 5 | (a) The Severe… | 2 | rhetorical : As follow are examples of such impairments observed within the factory environment | change to "Followings are examples of such impairments observed within the factory environment" |  | Revise | see #138
153 | Ohsawa, Tomoki | Technical | 6 |  | 13 | Better to add more explanation for uncoordinated situation caused by stepped approach and/or limited available wireless technology ,and demands for new dynamic coordination mechanism.
154 | Maruhashi, Kenichi | Technical | 6 | Fig.5(a) | 1 | clarify noise power | add text "Noise power was around -80dBm/MHz." |  | Accept |  |  | Figure 5(a) needs more explanation (y and x label and the noise clusters etc.). Also 5(b)
155 | Maruhashi, Kenichi | Technical | 6 | (a) The severe… | 1 | Noise level should be clarified or replace with more comprehensive figure. | revise figure
156 | Marks, Roger | Technical | 6 | See page in 1-18-0049 for section and line |  |  | Figure 5 should have units in the lower portions of (a) and (b), and should explain the upper portions of (a) and (b).
157 | Marks, Roger | Technical | 6 | See page in 1-18-0049 for section and line |  |  | Delete "In the 1.9 GHz band, the noise appears to cause problems for the communication with particular machines as well as problem for using the 1.9GHz band for internal telephone system." since there is no evidence.
158 | Marks, Roger | Technical | 6 | See page in 1-18-0049 for section and line |  |  | Delete "The source of these noises is attributed to some kinds of manufacturing machines that are causing interference for wireless communications." since there is no evidence.
159 | Marks, Roger | Editorial | 6 | See page in 1-18-0049 for section and line |  |  | This issue within the => The progressive |  | Accept | Discuss.
160 | Marks, Roger | Editorial | 6 | See page in 1-18-0049 for section and line |  |  | Strike out "is attributed to the progressive nature which" |  | Accept
161 | Marks, Roger | Editorial | 6 | See page in 1-18-0049 for section and line |  |  | Strike out "stepped approach of" |  |  | Discuss. The suggested modification does not read right
162 | Marks, Roger | Editorial | 6 | See page in 1-18-0049 for section and line |  |  | addition and installation => addition and reconfiguration |  |  | Discuss. The suggested modification does not read right
163 | Marks, Roger | Editorial | 6 | See page in 1-18-0049 for section and line |  |  | due to => therefore to the requirement for |  |  | Discuss. The suggested modification does not read right
164 | Marks, Roger | Editorial | 6 | See page in 1-18-0049 for section and line |  |  | devices/systems => devices and systems |  | Accept
165 | Marks, Roger | Editorial | 6 | See page in 1-18-0049 for section and line |  |  | Strike out "used within the factory" |  | Accept
166 | Marks, Roger | Editorial | 6 | See page in 1-18-0049 for section and line |  |  | Strike out "using" |  | Accept
167 | Maruhashi, Kenichi | Technical | 7 | Fig.6 | 1 | It is difficult to understand why Figure 6 is in this subsection "Uncoordinated and Independent Systems." It should be moved to better place. | move to proper place (may be later chapter/section) (Factory usage scenarios is one of the candidates)
168 | Marks, Roger | Technical | 7 | See page in 1-18-0049 for section and line |  | The example illustrated by Figure 6 should be deleted because it does not illustrate anything about "Uncoordinated and Independent Systems."
169 | Marks, Roger | Editorial | 7 | See page in 1-18-0049 for section and line |  |  | In this => This |  | Accept
170 | Marks, Roger | Editorial | 7 | See page in 1-18-0049 for section and line |  |  | Strike out "it" |  | Accept
171 | Marks, Roger | Technical | 7 | See page in 1-18-0049 for section and line |  |  | bridged => carried [There is no reason to assume that the data is "bridged".]
172 | Marks, Roger | Editorial | 7 | See page in 1-18-0049 for section and line |  |  | Potential problem is a bottleneck for which delay or uncoordinated signal flow => Unacceptable delay |  | Accept
173 | Marks, Roger | Editorial | 7 | See page in 1-18-0049 for section and line |  |  | we observe => Figure 7 illustrates |  | Accept
174 | Marks, Roger | Editorial | 7 | See page in 1-18-0049 for section and line |  |  | The overlapping of signal causing potential interference is illustrated in Figure 7. |  | Accept
175 | Koto, Hajime | Editorial | 7 | (b) Uncoordinated and Independent Systems | 7 | typo : which delay or uncoordinated signal flow | change to "which delayed or uncoordinated signal flow" |  | Revise | see #172
176 | Koto, Hajime | Editorial | 7 | (b) Uncoordinated and Independent Systems | 10 | typo : of interference between the legacy wireless communications | change to "of interferences between the legacy wireless communications" |  | Accept
177 | Ohsawa, Tomoki | Editorial | 8 |  | 4 | This type of large latency (a big valiance) will happen also home/office/public when you use ISM band wireless technology. This is I think know result and not a unique at factory. What uniqueness for factory is factory application cannot accept such large latency. So some better control regarding for latency management must be introduced? |  |  | Revise | superceded
178 | Maruhashi, Kenichi | Technical | 8 | (b) Uncoordinated… | 4 | More explanation about scenario is required. | Add more explanation on scenarios.
179 | Marks, Roger | Technical | 8 | See page in 1-18-0049 for section and line |  | Figure 7 needs to be explained.
180 | Marks, Roger | Technical | 8 | See page in 1-18-0049 for section and line |  | Does Figure 7 show two technologies coexisting by frequency separation?
181 | Marks, Roger | Technical | 8 | See page in 1-18-0049 for section and line |  | Figure 8, and the prior paragraph, should be deleted because it is not possible to understand the results. The figure units and conditions are not described in any way. The connection to the example of Figure 7 is not clear. "Packet Loss of Bridge Part" is not clear. The varying "interference level" is not specified.
182 | Marks, Roger | Editorial | 9 | See page in 1-18-0049 for section and line |  |  | shall => can |  | Accept
183 | Marks, Roger | Editorial | 9 | See page in 1-18-0049 for section and line |  |  | Strike out "factory" |  | Accept
184 | Marks, Roger | Technical | 9 | See page in 1-18-0049 for section and line |  | I believe this section suggests that each wireless "system" will support only one application. That is not a conventional assumption. Is the intention to suggest that existing factories do actually operate that way? Or that they should operate that way? Or that it will be taken as an assumption for some kind of simplified analysis?
185 | Marks, Roger | Technical | 9 | See page in 1-18-0049 for section and line |  | I have a concern with this description of "our usage survey." This document is intended to be published by IEEE as a Nendica Report. Neither IEEE not Nendica has undertaken a usage survey or compiled the results. It's better to cite the published study.
186 | Koto, Hajime | Editorial | 9 | Wireless applications | 23 | The fonts of paragraph line 23 to 27 are different from other paragraphs | change fonts to same as other paragraph |  | Accept
187 | Marks, Roger | Technical | 10 | See page in 1-18-0049 for section and line |  | Since "Figure 10 shows representative wireless applications," this should be the ones identified in Table 1.
188 | Weber, Karl | Technical | 10 | Table 1 | 3 | Equipment control: not just commands but status info needed as well | add
189 | Weber, Karl | Editorial | 10 |  | 3 | Quality - (2) and (3) do not differ | combine it or explain the difference |  |  | reported precision from production is different to procedure and status. If this is not clear need to elaborate on the difference.
190 | Weber, Karl | Editorial | 10 |  | 3 | Not clear what (4) means | enhance explanation |  |  | example of production envirnoment, objects in pathway that are not suppose to be there and causing hazard, wet floor cuasing hazard of slippering, temperature higher than operation limits etc.
191 | Weber, Karl | Editorial | 10 |  | 3 | what is "management status" | explain |  |  | as stated, management status of equipment, and material as stated in terms of of stocks and spare parts.
192 | Weber, Karl | Editorial | 10 |  | 3 | Not clear what (7) means | enhance explanation |  |  | servcice cerificate is up to date. Validity of the calibration of equipment etc.
193 | Weber, Karl | Editorial | 10 |  | 3 | (9) to (11) have overlapping focus from the explanaition which makes classification difficult | enhance explanation |  |  | (9) gives tracking inofmration of prior or proceeding process at hand for the workers or provide oversight view for difficult to reach places. (10) is self explnatary, basically real time view of flow of product and its assmebly/manufactured parts are moving smoothly with no congestion. (11) real time view of status of production at various stages of its manufacturing process
194 | Koto, Hajime | Editorial | 10 | Communication requirements | 8 | typo : are different for different systems in factories | change to "are different in different systems in factories" |  | Reject | these are attributes for different systems
195 | Ohsawa, Tomoki | Editorial | 11 |  | 9 | different font for "Figure11" |  |  | Accept
196 | Marks, Roger | Technical | 11 | See page in 1-18-0049 for section and line |  | Per "bands such as 920 MHz band are being used for applications with low power requirements (such as environmental sensing)", why is 920 suitable for low power? Also, why is environmental sensing suitable for low power?
197 | Marks, Roger | Technical | 11 | See page in 1-18-0049 for section and line |  | Re "Figure 11 shows the permissible delay for representative wireless applications", please cite a source for this assessment.
198 | Wang, Hao | Technical | 11 | communication requirements | 5 | Number of nodes per area. Number of hopes is critical in wired. Number of nodes within 1 “[coverage] area or collision domain or overlapping radio service area” is critical due to shared radio resources etc. | Definition of node density are described in footnote (P12) . change wording in figure 10 to comply with tables(2-14) .
199 | Ohsawa, Tomoki | Technical | 12 | They are only 100mse delay time tolerance. It is mismatching agaisnt Figure 11 that ranges 1ms to 1sec for equpiment control | 11 | Add more case to match Figure 11
200 | Marks, Roger | Technical | 12 | See page in 1-18-0049 for section and line |  | Since "Communication requirements for the thirteen classifications of wireless applications are organized in Table 2 to 14", the tables should indicate the numbers and exact names from Table 1.
201 | Weber, Karl | Technical | 12 | Figure 11 | 1 | The latencies seeme to be not approbriate for some applictions in the area of Quality, Management and Display | Put at least half a box extension for this (e.g. display - the human reaction time is around 200 ms which means that display extends it at least by a factor of 2 - shall be 50 ms or less
202 | Weber, Karl | Technical | 12 | Figure 11 | 1 | Human Safety | Warning is not helpful but should be automated reaction
203 | Weber, Karl | Technical | 12 | Table 2 | 13 | Not very typical control interactions | Add more suitible ones e.g. Pitch control of wind turbine or position of a moving object, rotary speed which have a ms latency …
204 | Weber, Karl | Technical | 12 | Table 2 | 13 | A very typical interaction may be start of a robot action and feedback if the action is executed (assume mobile robot) | Latency (delivery time tolerance?) < 5ms, occurence up to 4/s
205 | Wang, Hao | Technical | 12 | Fig,11 | 1 | 1. what are the traffic types of these application? (Best Effort vs. TSN requires very different design.) 2. what are the definitions for the 'Permissible latencies'? (e.g. E2E vs. one hop) | Need to define what latency means and the assumptions used. Align wording to "Delay tolerance" or "latencies"
206 | Weber, Karl | Technical | 13 | Table 3 | 3 | It is very strange to have inspection but the result is given very late! | Latency should be < occurence otherwise very strange things could happen (Inspection will result in a specific action after it is done, you may need buffer space in this context which should be avoided)
207 | Weber, Karl | Technical | 13 | Table 3 | 3 | No Idea what is the background of No. 5 | An Example what shall be done should be given
208 | Weber, Karl | Technical | 13 | Table 4 | 7 | No. 6 Same as Table 3
209 | Weber, Karl | Technical | 13 | Table 4 | 7 | No. 7 larger amount of data or higher rate | example monitoring of the blades of a wind turbine
210 | Weber, Karl | Technical | 13 | Table 4 | 7 | No. 8 do not understand use case
211 | Weber, Karl | Editorial | 13 | Table 5 | 9 | Table heading shall be on top of the table | Do not put it on the previous page |  | Accept | IEEE edit support will clean all these up, but we will check before submitting for review by IEEE staff.
212 | Maruhashi, Kenichi | Technical | 14 | Table 6 | 1 | What "real-time" means in Communication Rate for No. 11? Real-time is not rate. | change to "once per every event"
213 | Weber, Karl | Technical | 14 | Table 5 | 1 | Dust Room Control is not a typical wireless application | Remove
214 | Weber, Karl | Technical | 14 | Table 6 | 4 | Speed around 10 m/s, once per second is too slow | Suggest to to reduce it to 40 times per second
215 | Weber, Karl | Technical | 14 | Table 6 | 4 | Do not understand corresponding information of No. 13 | explain
216 | Weber, Karl | Editorial | 14 | Table 7 | 8 | Page break | put it on next side |  |  | Do you mean not to allow page break within row and tables?
217 | Wang, Hao | Editorial | 14 | Detail of wireless application and … | 4 | How many cases do you survey? Ex. Number of factories, etc. | show evidence in foot note, etc. |  |  | check with source of information
218 | Maruhashi, Kenichi | Editorial | 15 | Table 8 | 5 | "nce per sec," in Communication Rate should be "once per sec." for #17 | Change as commented in the left. |  | Accept
219 | Weber, Karl | Technical | 15 | Table 8 | 4 | No. 17 do not understand what to do | Remove it may not be a typical wireless use case
220 | Weber, Karl | Technical | 15 | Table 8 | 4 | No. 18 measurement of electrical energy should be much faster as of today | Change it or remove it
221 | Weber, Karl | Technical | 15 | Table 8 | 4 | No. 19 delivery tolerance of 10 s is too slow for warning | Change to 1 s
222 | Maruhashi, Kenichi | Editorial | 16 | Table 11 | 4 | "ew bytes" should be "few bytes" in Transmit Data Type for #28 | Change as commented in the left. |  | Accept
223 | Maruhashi, Kenichi | Technical | 16 | Table 12 | 6 | When Communication rate is "Continuous", what transmit data size means for #29? How often 6K bytes are transmitted? | change to "once per video frame time"
224 | Maruhashi, Kenichi | Technical | 17 | table 13 | 4 | Differentiation between No. 33 and 34 is unclear. No. 33 is for wearable devices. No 34 is for relay from wearable devices to next hop. | add description ,i.e. footnote No 33 wearable devices,No 34 relay from wearable devices to next hop
225 | Maruhashi, Kenichi | Editorial | 17 | Table 13 | 4 | What "0 per sec." means in Communication Rate for #32? | It should be "10 times per sec." (if 10fps and 6K bytes per frame are correct) |  | Accept
226 | Maruhashi, Kenichi | Editorial | 17 | Table 14 | 6 | What "0 per sec." means in Communication Rate for #39? | It should be "60 times per sec." (if 60fps and 24K bytes per frame are correct) |  | Accept
227 | Weber, Karl | Technical | 17 | Table 13 | 3 | No. 36 Safety operation data exchange shall be cyclically for monitoring and shall occur 40-100 times per s | Change
228 | Weber, Karl | Technical | 21 | Figure 13 | 1 | The picture is not consistent as it pretents that final assembly (torque) and welding is done side by side - this are different sites and there is no direct interconnect | Change to final assembly include people (here we have still quite a few people). The description is also not consisten environmental things are more related to paint shop.
229 | Marks, Roger | Technical | 24 | See page in 1-18-0049 for section and line |  | Re It means that factory applications may need large number of QoS class requirements for communications, which is not covered by 8 classes", that is not clear from Table 15, which lists only 6 classes.
230 | Marks, Roger | Technical | 24 | See page in 1-18-0049 for section and line |  | IEEE802.1D standard (which should be "IEEE Std 802.1D") is an outdated standard.
231 | Weber, Karl | Technical | 24 |  | 20 | Reference to .1D (Annex G) a little bit outdated, and it is traffic types and not the mapping to traffic classes | There is an activity in combination with JWG 60802 that deals with that.
232 | Marks, Roger | Editorial | 25 | See page in 1-18-0049 for section and line |  |  | IEEE802 => IEEE 802 |  | Accept
233 | Marks, Roger | Editorial | 25 | See page in 1-18-0049 for section and line |  |  | maybe => may be |  | Accept
234 | Marks, Roger | Technical | 25 | See page in 1-18-0049 for section and line |  | Stream Reservation Protocol (SRP) is an amendment to the IEEE 802.1Q standard (standardized 12 separately as 802.1Qat) => Stream Reservation Protocol (SRP) is specified in IEEE Std 802.1Q, originally via the amendment IEEE Std 802.1Qat-2010
235 | Marks, Roger | Editorial | 25 | See page in 1-18-0049 for section and line |  |  | P802.1Qcc /D2.1, 22 amendment to IEEE Std 802.1Q-2018 => IEEE 802.1Qcc-2018, another amendment to IEEE Std 802.1Q |  | Accept
236 | Marks, Roger | Editorial | 25 | See page in 1-18-0049 for section and line |  |  | 802.11aa => IEEE Std 802.11aa-2012 amended IEEE Std 802.11 and |  | Accept
237 | Marks, Roger | Technical | 25 | See page in 1-18-0049 for section and line |  | Re "an IEEE 802.11 BSS network is modeled as a Bridge," the meaning is not clear. IEEE Std 802.11 does not use the word "bridge" to describe the wireless LAN. In fact, it says "There are a number of differences between the IEEE 802.11 integration service and the service provided by an IEEE 802.1D bridge."
238 | Marks, Roger | Technical | 25 | See page in 1-18-0049 for section and line |  | Re "An IEEE 802.11 BSS provides a single entity called the Designated MSRP Node (DMN) to manage the BSS bandwidth resources for the MSRP streams", the text should recognize that (1) the DMN (not specified in IEEE 802.11 but only mentioned in a single note as an unspecified "higher layer agent"); and (2) 802.11 SRP presupposes the implementation of HCCA, which is not known to exist in commercial 802.11 devices.
239 | Marks, Roger | Technical | 26 | See page in 1-18-0049 for section and line |  | Delete this "Issues:" section. The topic is too narrow and specific, given the high-level scope of the draft.
240 | Maruhashi, Kenichi | Editorial | 27 | Wireless link … | 9 | "Figure 17" and "Figure 17(a)" are expressed in bold font | change to normal font |  | Accept
241 | Maruhashi, Kenichi | Editorial | 27 | Wireless link … | 17 | "Figure 17(b)" is expressed in bold font | change to normal font |  | Accept
242 | Marks, Roger | Technical | 27 | See page in 1-18-0049 for section and line |  | Re "two wireless ports and each wireless port", what is a wireless port?
243 | Marks, Roger | Technical | 27 | See page in 1-18-0049 for section and line |  | Re "data is transmitted redundantly through the aggregated links", the draft talks extensively about interference and spectrum resource limitation. What would be the net effect of adding redundant transmitters everywhere (and thereby doubling the interference) in an interference-limited scenario?
244 | Koto, Hajime | Editorial | 28 | Wireless link … | 3 | "Fig.18" is expressed in bold font same for line 4,8 | change to normal font |  | Accept
245 | xu, li | Technical | 29 | Adaptation to rapid changes in wireless environments | 11 | For the figure 20, the figure is not identical to what it is in the referenced standard. | Instead of a feedback line from PFC Receiver to Queuing management, there should be one feedback line from PFC Receiver to Transmission selection. | https://mentor.ieee.org/802.1/dcn/18/1-18-0025-06-ICne.pdf
246 | Maruhashi, Kenichi | Editorial | 30 | Table 15 | 27 | "later" should be removed in Table 15, "Also see later description" | Remove "later". |  | Accept
247 | Koto, Hajime | Editorial | 30 | Table 15 Gaps between Current PFC and … | 26 | Table 15, dupuricated number | change table 15 to table 16 |  | Accept
248 | Maruhashi, Kenichi | Technical | 32 | Enhancement | 27 | It should be mentioned that Figure 22 is derived from Figure 2 as an example of specific scenarios. | describe relationship between Figure2 and Figure2 Figure 22 shows an actual factory implementation of Figure 2
249 | Marks, Roger | Technical | 34 | See page in 1-18-0049 for section and line |  | Re: "Technically, coordination of single-standardized system can work efficiently because a 23 coordinator specifically directs frequency, timing and output to be used for each transmitter if each control sequences are defined in the standard.", which 802 wireless standards provide for transmission times to be specified by a coordinator? Is the intention to limit the scope to those?
250 | Marks, Roger | Technical | 34 | See page in 1-18-0049 for section and line |  | Re "Coordination of heterogonous wireless and wired systems", it is difficult to understand the level of coordination to be controlled by the coordinator. Is control policy supposed to specify, for example, timing, as noted in the prior paragraph?
251 | Marks, Roger | Technical | 36 | See page in 1-18-0049 for section and line |  | Re "The hierarchical control consisting of global control for coordination of independent systems and distributed and local control for each system according to control policy is promising to adapt to short-term fluctuation of wireless link and to optimize wireless resources of entire network in a factory.", I don't believe that such promise has been documented in this draft.
252 | Marks, Roger | Editorial | 36 | See page in 1-18-0049 for section and line |  |  | draft version of => [specify draft number and date] |  | Accept | To obtain these from Ludwerg
253 | Marks, Roger | Technical | a | See page in 1-18-0049 for section and line |  | This is not a good title. | Change to: "Flexible Factories IoT: Use Cases and Communication Requirements for Wired and Wireless Bridged Networks"
254 | Marks, Roger | Editorial | i | See page in 1-18-0049 for section and line |  |  | correct title per prior comment |  | Accept | Flexible Factories IoT: Use Cases and Communication Requirements for Wired and Wireless Bridged Networks
255 | Maruhashi, Kenichi |  |  |  |  | See the spreadsheet uploaded to the Nendica document repository. (DCN=0045) |  | https://mentor.ieee.org/802.1/dcn/18/1-18-0045-00-ICne-comments-for-ffiot-report.xlsx
256 | Marks, Roger |  |  |  |  | I have submitted comments in 1-18-0050-00-ICne. The comments are illustrated in a markup draft (1-18-0049-00-ICne). These comments do not address all my concerns with the draft. I hope to reconsider the document further during a future comment period. |  | https://mentor.ieee.org/802.1/dcn/18/1-18-0050-00-ICne-comments-on-802-1-18-0025-06-icne.xlsx
257 | Weber, Karl | Editorial |  |  |  | The SI unit abbreviation of second is s | Apply SI units in the whole document |  | Accept | to be implemented across the whole of the document
258 | Cavalcanti, Dave | Technical |  |  |  | See late comments as uploaded. |  | https://mentor.ieee.org/802.1/dcn/18/1-18-0051-00-ICne-markup-of-1-18-0025-05-indicating-comments.pdf