## Sheet1
Ho, Jin-Meng | 3 | T | Yes | Just like 802.11-1999, 802.11e has PCF as an option, but not a mandate. Correct the definition for "hybrid coordination function". | See doc. IEEE 802.11-02/005r0.
Kandala, Srinivas | 3.13 | T | N | Change "will" to shall in last sentence: "The CF within a QBSS will have one HCF" | As Recommended
Kowalski, John | 3.13 | T |  | Change "will" to shall in last sentence: "The CF within a QBSS will have one HCF | As Recommended
Sherman, Matthew | 3.14 | T | Y | There is conflicting nomenclature in the 802.11-1999 standard that needs to be corrected (See Table 1 and section 7.1.3.1.8). Also Implies that all stations must be able to process "piggy-back Acks" which is not the case, and leads to conflicting nomenclature . | Replace existing claues with the following: "3.14 contention free pollable: A station able to (1) respond to a contention free poll with a data frame, if such a frame is queued and able to be generated, and (2) interpret acknowledgments in frames sent to or from a point coordinator. QSTA need not be able to interpert "piggyback" acknownedgments to be contention free pollable.
Black, Simon | 3.52 | T | Y | There are inconsistencies in the definition of Bridge Portal in this draft. In the Green Book, a portal provides integration services between the DS and a non-802.11 LAN (termed an integrated LAN) and is responsible for carrying out whatever is necessary to deliver messages from one to the other (address transaltion, etc..). The integrated LAN is not part of the DS. The definition of Bridge Portal in 3.52 suggests that is '...includes a portal that is functionally equivalent to an IEEE802.1D MAC bridge...'. This suggests a QoS aware DS-to-Integrated LAN device, however, the text throughout is confused as to whether the BP is providing multiple links to the DS without QAP/HC functionality, or is providing links to an integrated LAN outside the DS while regenerating QoS tagging. A start would be to clarify what is meant by 'infrastructure' in 3.52. There would also seem to be a conflict between 5.4.1.2 and 7.1.3.1.3/4 where the former states that data frames between QSTAs and BP's have to/fromDS set as frames entering/exiting the DS (BP seemingly providing a connection to the DS for the QSTA) and the latter suggests that BPs do not provide distribution services. | Clarify the definition in 3.52 to remove the vague term 'infrastructure'. IF BPs are meant to provide multiple links to the DS, then maybe the reuse of portal is not a good term.
Young, Albert | 3.52 | T | Y | Not clear on the configurations and usage of BP | Clarify with configuration scenarios and applications
Mathews, Jo-Ellen | 3.52 | T | Y | A new definition for "bridge portal" is defined here. However, the draft does not make clear the purpose of adding a BP to a QBSS. | Define the role the BP plays in a QBSS as an enhancement for QoS purposes.
Beach, Bob | 3.52 | t | y | Bridge Portals are not fully described in this document. To the extent that they are, it would seem that they provide access to wired networks without any provision for security or authorization. As such they are may compromise network security. | Delete all references to Bridge Portals
Stephens, Adrian | 3.52 | T | Y | 3.52 and elsewhere: Bridge Portals are problematic and unnecessary. They are problematic because, to use them successfully, stations must keep an association between DA and RA based on learning (observing) received 4-address format MPDUs. This behaviour is not described in the standard. A BP cannot rely on stations implementing this behavior and is therefore a pretty useless concept. | Remove all mentions of Bridge Portal from this document.
Skellern, David | 3.52 | T | Y | I have a lot of trouble interpreting the second sentence. Whether or not the HC is co-located with the QAP doesn't seem to add anything to the definition. Indeed, it is a puzzling addition, suggesting that there are situations where the site for physical connection to the infrastructure influences the operation of the HC but not the QAP. Are there instances where the best location for the HC is not the QAP? I don't think so, because the QAP by definition has full connectivity. Of course there are cases where a desirable site for locating the QAP (eg to cover a desired area) is an impossible site to make a physical connection to the infrastructure. In such cases, we may have to use the BP as the sole infrastructure link, though the penalty is that one actually waste's capacity by using a BP in this way (all traffic to the DS and not from the BP must traverse the WM twice). What the sentence actually says seems to have the wrong end of the stick, so to speak. Dropping the part about the HC seems to remove all these problems. | Reword to make clearer the case when the BP is the sole infrastructure link.
Chesson, Greg | 3.52, 7.3.1.4 | T | Y | Bridge Portal has no functionality. There's no direct way for a STA to locate Bridge Portals. The WLAN behaves no differently whether Bridge Portals are in the draft or out. | Remove all Bridge Portal text and references to Bridge Portals - or - provide meaningful and useful functionality consistent with the Tge PAR.
Sanwalka, Anil | 3.53 | T | y | CFB will effect not only the same BSA but also any overlapping BSA | change end of sentence from: "… same BSA" to "… same of overlapping BSA"
Singla, Aman | 3.54 | T | N | As specified, I see little use of allowing HCF access within a CFP; given that HCF can be performed during a CP there is no clear advantage of creating a CFP for the HC if the HC and PC happen to be on the same device; if HC and PC happen to be on different devices there needs to be a way to pass on control of the medium from PC to HC during a CFP | Let CFP remain a PCF only concept, and HCF a CP only concept
Sanwalka, Anil | 3.55 | T | Y | I don't believe there is enough justification for complexity added by the controlled contention period. | Remove the concept of controlled contention.
Johansson, Peter | 3.55 | T | Y | The definition of CP doesn't make sense. In what way are TXOPs "assigned … by the hybrid coordinator"? | Reword as follows: "A time period during operation of a basic service set (BSS) when a distributed coordination function (DCF) or hybrid coordination function (HCF) is active. and the right to transmit is either determined locally as Stations with pending transfers contend for the WM using a carrier sense multiple access algorithm with collision avoidance (CSMA/CA), or is assigned to enhanced stations (ESTAQSTAs) by the hybrid coordinator (HC)."
Sherman, Matthew | 3.56 | T | Y | Since the CAP allows PIFS, CC frames can be sent during this period. | After including insert "one of more CCIs allocated by the HC via CC frames and"
Stephens, Adrian | 3.57 | T | Y | The controlled contention mechanism is unnecessary and adds mandatory complexity to all QSTAs. The HC should determing queue state by sending QoS + CF-polls frequently enough to learn queue state at the station. | 1. Remove all mentions of controlled contention and the associated MPDU formats and behavior. 2. Add an informative section describing how the HC uses QoS+CF-poll to learn queue states in the station.
Ecclesine, Peter | 3.57 | T | Y | Controlled Contention requires a large amount of complexity to implement without demonstrated improvement over EDCF in an overlapping BSS deployment | Remove Controlled Contention from the draft
Singla, Aman | 3.57 | T | Y | There have been no technical results presented to the group explaining the implied advantage of creating this new co-ordination function over using DCF/HCF to send the requests for TxOps (a study presented shows only the advantage of sending the request for TxOps and does not highlight any advantage of sending them using the CC mechanism); secondly, CCI is determined by the HC - does that imply the definition of HCF should include CC also? | Remove the concept of CC, or present results showing distinct advantage over using DCF/HCF for requesting TxOps
Sanwalka, Anil | 3.57 | T | Y | I don't believe there is enough justification for complexity added by the controlled contention period. | Remove the concept of controlled contention.
Altman, Baruch | 3.58 | T | Y | What is “differing priorities or other categories of QoS traffic”? Couldn’t find any such term under the chapter 3 “Definitions”, or elsewhere. Probably means a non 802.1Q but a TC/TSPEC traffic. | Need to define what is “differing priorities” and what is “other categories”, explain, refer to, or otherwise dissolve the mystery.
Altman, Baruch | 3.58 | T | Y | What does “differentiation” mean? E.g., a station that has 4 queues and sends all data to only one of them – seems like falling within the definition; so the definition should include not only the number of queues, but some policy directives as well | Need to change this item by either separating logical description from implementation and cross-reference to a later more detailed explanation of what is intended, if such description exists, and/or add such description.
Turki, Khaled | 3.58 | T | Y | …at least 4 transmit queues | Provide a justification for the number 4, otherwise implement all queues
Green, Patrick | 3.58 | T | Y | 24 queues (8 * 2 + 4 * 2) | Reduce # of queues to 12 (4 * 2 + 2 * 2)
Altman, Baruch | 3.58 | T | Y | This QAP definition is a mixture of logic functionality, implementation, and various undefined terms. Implementation: Why a minimum of 4 queues? | Somewhere there should be an explanation as to why the minimum of 4 was selected, rather than 3 or 6 for example. This explanation is the mapping of QoS policy and queues, with the minimum of 4.
Altman, Baruch | 3.58 | T | Y | Also, is the minimum of 4 queues also enough when supporting “other categories” (various TCs?)? | Under this same overall item resolution probably the explanation and/or reference will show how 4 quesues are enough when "other categories" are included, and what is the mapping of them to the 4 queues.
Mishra, Partho | 3.58 | T | Y | The relationship between traffic catergories and transmit queues needs to be elaborated. For example, when multiple priorities are mapped on to a single transmit queue, are there guidelines that define the nature of the queueing and buffer management functions that need to be implemented?
Gubbi, Rajugopal | 3.59 | T | Y | Behavior of a QSTA when it is associated with a legacy-AP is not explicitly described anywhere in this spec, even though it is implied to behave like a legacy-STA at many places | Add an explicit line to the effect "A QSTA shall behave like an STA when it is associated with an AP". Adding this line here instead of in 3.70 for WSTA generalizes the behavior for both WSTA and BPs.
Hansen, Christopher | 3.59 | T | Y | Behavior of a QSTA when it is associated with a legacy-AP is not explicitly described anywhere in this spec, even though it is implied to behave like a legacy-STA at many places | Add an explicit line to the effect "A QSTA shall behave like an STA when it is associated with an AP". Adding this line here instead of in 3.70 for WSTA generalizes the behavior for both WSTA and BPs.
Johansson, Peter | 3.60 | T | Y | The HC does bot allocate TXOPs, it schedules them. | Replace the phrase "allocation of TXOPS to QSTAs" with "scheduling of TXOPs for QSTAs".
Mishra, Partho | 3.60 | T | Y | The concept of fragmenting a MSDU based on available TxOP duration is interesting. However, this may add significant implementation complexity relative to the existing fragmentation rules.
Altman, Baruch | 3.61 | T | Y | “for historical reasons” – What historical reasons? 802.11e has not come out yet and EDCF is still an internal draft term. Think about the final standard, not the drafting history. | Change the term to reflect the true meaning.
Myles, Andrew | 3.61 | T | Y | What does it mean to say HCF is "upward compatible"? | Clarify
Johansson, Peter | 3.61 | T | y | I don't believe that the distribution system is mandated to be wireless. | Replace the definition with "The path used to exchange MSDUs between two peer IEEE 802.11 entitities; it includes one or more traversals of IEEE 802.11 wireless media (WM) and zero or more traversals of distribution system media."
Skellern, David | 3.61 | T | N | I find the term 'upward compatible' confusing. A more familiar term to me is backward compatible (as in HCF is backward compatible with DCF and PCF). I think the meaning we want to convey is that HCF is a superset of both DCF and PCF. That description is used elsewhere. Could we just repeat it here? | Use an expression that will be more generally understood.
Gubbi, Rajugopal | 3.62 | T | Y | Because the HC relies on successfully received frames to effect virtual carrier sense which is necessary for the protection of a CFB, non-collocated QAP-HC pair within the same QBSS should be forbidden. | An HC is always collocated with an QAP.
Hansen, Christopher | 3.62 | T | Y | Because the HC relies on successfully received frames to effect virtual carrier sense which is necessary for the protection of a CFB, non-collocated QAP-HC pair within the same QBSS should be forbidden. | An HC is always collocated with an QAP.
Myles, Andrew | 3.62 | T | Y | The text says that an HC is "typically" colocated with a QAP; I was under the impression that it is now always colocated with a QAP | Clarify
Skellern, David | 3.62 | T | N | I suspect it is optimal to co-locate the HC and the QAP. It may even be essential to reduce problems associated with hidden terminals, since the QAP has full connectivity, by definition. Maybe I've missed something here? Has this been discussed? | Note merit of co-locating HC and QAP.
Sanwalka, Anil | 3.62 | T | Y | The AID is assigned by an AP. For the HC to be able to use the AID it has to be collocated with the AP. | remove "typically"
Sherman, Matthew | 3.63 | T | Y | A wireless DS between two nodes can be part of a link. | After "wireless medium" insert " (including wireless Distribution System traversals)"
Sanwalka, Anil | 3.63 | T | Y | There is no reason for requring that it be a non-wireless DS. | remove "non-wireless"
Kandala, Srinivas | 3.64 | T | N | In order to clear up the confusion about what Quality of Service is, please insert the text in the next column | “Quality of Service is, for the purposes of this standard, to be understood as follows: P802.11e supports priortized services, and parameterized services. Prioritized services are differentiated with respect to 8 possible values which indicate relative transmission priority, without stating any other guarantees or objectives regarding the delivery of MSDUs. Parameterized services attempt to maintain objectives of latency, jitter, and bandwidth allocation on the wireless link, subject to the feasibility of maintaining those objectives on the wireless link. Because 802.11 is a wireless CSMA/CA system, in general these objectives cannot be guaranteed for all MSDUs under a given parameter set. It is understood that parameterized services are thus maintained probabilistically, depending on the link and traffic conditions.”
Sherman, Matthew | 3.64 | T | Y | Missing defintion. | Prior to 3.64 Insert new clause (and renumber clauses accordingly) titled "Quality of Service (QoS)" with the following body: "Broadly the ability to specify and deliver different levels or types of service to different data.
Kowalski, John | 3.65 | T |  | In order to clear up the confusion about what Quality of Service is, please insert the text in the next column | “Quality of Service is, for the purposes of this standard, to be understood as follows. P802.11e supports priortized services, and parameterized services. Prioritized services are differentiated with respect to 8 possible values which indicate relative transmission priority, without stating any other guarantees or objectives regarding the delivery of MSDUs. Parameterized services attempt to maintain objectives of latency, jitter, and bandwidth allocation on the wireless link, subject to the feasibility of maintaining those objectives on the wireless link. Because 802.11 is a wireless CSMA/CA system, in general these objectives cannot be guaranteed for all MSDUs under a given parameter set. It is understood that parameterized services thus maintained probabilistically, depending on the link and traffic conditions.”
Chickinsky, Alan | 3.65 | T | Y | the author states "bilaterial wireless link" are by the definition of link in section 3.63, all links are bilaterial | change "bilaterial wireless link" to "link"
Mathews, Mark | 3.65 | T | Y | The text "8 traffic categories per direction per bilateral wireless link" seems to imply 8 TSPECs per direction per peer. The current MIB defn., frame formats, and MLME primitives don't seem to support this notion. | Change text to "8 traffic categories".
Mishra, Partho | 3.65 | T | Y | This document needs to describe the QoS service models - e.g. "real-time" Constant Bit Rate service, real-time Variable Bit Rate service, etc. - that the MAC layer provides. In the absence of this, it is difficult to determine how to set Traffic Specs and define admission control & scheduling algorithms.
Myles, Andrew | 3.66 | T | Y | The definition of "superframe" is unclear; it can be interpreted in a number of ways at it currently stands | Change text and probably include a diagram
Varsanofiev, Dmitri | 3.66 | T | Y | (p.5/l.16) Definition of the superframe includes CFP Period =1 and DTIM Period = 1. Does that mean that the draft requires the CFP to occur in every beacon interval? | Change the wording to "consisting of the number of DTIM intervals specified by the CFP Period". Alternatively, specify the requirement to have the CFP in every beacon interval explicitly.
Black, Simon | 3.66 | T | Y | This definition is unclear and seems overly restrictive. …consisting of a single DTIM interval (CFPPeriod = 1) and a single beacon interval (DTIM Period = 1). Does this mean a CFPPeriod of one beacon interval, or is it additive? Why is the superframe restricted to one beacon interval ... CFP repetition interval has no such restiction. | Clarify definition.
Stephens, Adrian | 3.66 | T | Y | This can be read to imply that in a QBSS, the DTIM period and CF period must both be 1. | Clarify if this is a new constraint or not.
Ecclesine, Peter | 3.66 | T | N | How many superframes are in a beacon period, and is a fractional superframe possible? | Enhance with a figure
Hunter, David | 3.67 | T | Y | Traffic category seems to imply 802.11e is setting requirements for other types of traffic -- such as secure traffic. | Replace "traffic category" with "QoS category". Thus TC becomes QC throughout.
Sherman, Matthew | 3.67 | T | Y | Update to agree with new definitons of TC and TS. | Replace existing text for definition with "Any of the identifiers usable by higher-layer entities to distinguish MSDUs to MAC entities for prioritorized or differentiated service within the MAC data service."
Fischer, Michael | 3.67 | T | Y | With the change in terminology to identifying the traffic with a TID, which may be a TCID in the case that the traffic belongs to a traffic category, the concept of "delivery priority" is both unnecessary and potentially confusing. The TCID values MUST BE equal to the priorities because the meaning of these priorities must be uniform throughout a QBSS (or else the premise behind the EDCF and the TCID-selective queueing of traffic at an HC, etc. are invalid.). Simply state that the TCID is the priority value, as provided by the user at the MAC SAP. | Delete the final 2 sentences in the definition of traffic category (as present in D2.0a). Or, from D2.0, change the definition of traffic category to match that given in all but the last 2 sentences of its definition in D2.0a.
Black, Simon | 3.67, 6.1.1, … | T | Y | The definition and usage of traffic category is inconsistent and confusing throughout this draft (indeed consistency of terminology (TC/WSTA-QSTA/(Q)STA-STA) is one of the major shortcomings of the draft generally). Part of the confusion is that TC is used to represent any QoS identifier at the MAC data SAP (priority is also used for this tag) and then throughout the draft to represent an 'immediate QoS' specification with a TCID (rather than a stream represented by a TSPEC). Some parts of the draft have been updated to say traffic category, or traffic stream (e.g. 7.1.3.5.1) when talking about MSDU data or the TID, some say priority and category (e.g 6.1.1) , some just say category (6.1.1). From the definition in 3.67, traffic category could be taken to mean immediate, or stream. | Some clarification is required in this definition and throughout the draft - possibly removing the dual definition whereby traffic category is used for any MSDU QoS tag and the subset immediate QoS classification
Fischer, Michael | 3.68 | T | N | The definition of TID (in D2.0a) should also include mention of the different scope of TCID versus TSID values. | Add a sentence to the effect that "The interpretatation of TCID values is uniform at all QSTAs in a QBSS, whereas TSID values are interpreted independently in the context of the QSTAs that are the source and destination of each particluar traffic stream.
Sherman, Matthew | 3.68 | T | Y | Missing defintion. | Prior to 3.68 Insert new clause (and renumber clauses accordingly) titled "Traffic Identifier (TID)" with the following body: "Any of the identifiers usable for higher-layer entities to distinguish MSDUs to MAC entities that support prioritized, differentiated, or parameterized quality of service (QoS) within the MAC data service.
Sherman, Matthew | 3.68 | T | Y | Missing defintion. | Prior to 3.68 Insert new clause (and renumber clauses accordingly) titled "Traffic Stream (TS)" with the following body: "Any of the identifiers usable by higher-layer entities to distinguish MSDUs to MAC entities for parameterized quality of service (QoS) within the MAC data service.
Sherman, Matthew | 3.68 | T | Y | Missing definition | Prior to 3.68 Insert new clause (and renumber clauses accordingly) titled "Traffic Stream ID (TSID)" with the following body: "Any of the identifiers usable by higher-layer entities to distinguish MSDUs to MAC entities for parameterized quality of service (QoS) service within the MAC data service."
Beach, Bob | 3.68 | t | y | The notion of Traffic Specification seems almost meaningless in a WLAN. As mobile units roam about and as multiple access points share a single channel, the available bandwidth in any given cell can vary greatly. Variations of 2 orders of magnitude (due to rate scaling and retransmissions) are not uncommon on real networks. The Traffic Specification is admitted to be mostly "objectives" and not "guarantees so why bother at all. | remove section 3.68 and all other sections that define traffic Specifications
Myles, Andrew | 3.69 | T | Y | According to 7.3.2.14, the TXOP limit is also distributed in a Probe Response | Clarify
Kowalski, John | 3.69 | T |  | The TSPEC doesn't need a priority value, expecially now that there is the Queue State Element. Moreover, using a priority value with parameterized QoS is oxymoronic. Finally, there is no mechanism for this to flow up through the MAC SAP - TSID is sent instead. | Delete "shall include a priority value, and"
Kandala, Srinivas | 3.69 | T | N | What is the need for TSPEC to include a priority value? There is already enough information through the type of traffic, delivery delay and jitter. The priority value does not add any information that can be reasonably used by the scheduler in the HC. Furthermore, there is no mechanism for this to flow up through the MAC SAP - TSID is sent instead. | Delete "shall include a priority value, and".
Hunter, David | 3.69 | T | Y | Need to define "traffic stream". For instance, does it apply only to CF traffic, or not? | Need decision: is it more than a set of packets from same source, to same destination, and having the same QoS category? No concept of continuity?
Hughes, John | 3.69 | T | Y | can't function in a wireless network due to roaming and rate scaling - will end up out of time and never actually getting any data through | See above re 9.1.3.2, Eliminate TXOP approach
Mishra, Partho | 3.69 | T | Y | The ability to transmit up to a TxOP duration during the Contention Period, without relinquishing access to the channel, is interesting. However, this may add significant implementation complexity relative to the existing rules for transmission during the CP.
Kandala, Srinivas | 3.71 | T | N | Based on the resolutions reached at Austin, TX, the duration of an EDCF TXOP is also limited to a transmission of a single MSDU. | Change "The duration of an EDCF TXOP is limited by a QBSS-wide TXOP limit distributed in beacon frames" to "The duration of an EDCF TXOP is limited by a "QBSS-wide TXOP limit distributed in beacon frames and to the transmission of a single MSDU"
Kowalski, John | 3.71 | T |  | Based on the resolutions reached in Austin, TX, the duration of an EDCF TXOP is also limited to a transmission of a single MSDU. | Change "The duration of an EDCF TXOP is limited by a QBSS-wide TXOP limit distributed in beacon frames" to "The duration of an EDCF TXOP is limited by a "QBSS-wide TXOP limit distributed in beacon frames and to the transmission of a single MSDU"
Fischer, Michael | 3.72 | T | N | As the term WSTA is used in the current draft, the exclusion for bridge portal in not appropriate in its definition. | Remove bridge portal from the list of exceptions in the definition of WSTA, so that a WSTA is any QSTA in a QBSS other than the QAP/HC.