## Sheet1
Hunter, David | 5,2,2,2 | T | Y | What subset of the QoS enhancements may be available for use between QSTAs that are members of the same IBSS? | Need decision: a great amount of the QoS that can be enabled by this committee can occur in IBSSes. More work needs to be done to decide just what can be accomplished.
Altman, Baruch | 5.1.1.4 | T | Y | This important information includes an an exagerated, non-relevant and problematic generalization. If we try to categorize, specify, or describe all "WLAN" systems we have a lot of work ahead. This standard is specific to 802.11e, and the higher layers are over 802.11, not over any other, or generic, “WLAN”. | Change to: To handle QoS traffic in a manner comparable to other IEEE 802 LANs, despite the enormous differences in characteristics of the underlying media, the IEEE 802.11 QoS facility incorporates functionality that is untraditional for QoS support by MAC sublayers. In addition, it may be necessary for certain higher layer management entities to be "802.11e aware" at least to the extent of understanding that the available bandwidth and other QoS characteristics of a 802.11e are subject to frequent, and sometimes substantial, dynamic changes due to causes other than traffic load and outside the direct control of network management entities.
Turki, Khaled | 5.1.1.4 | T | Y | …higher layer management entities need to be "WLAN aware"… | Define a set of parameters to identifiy a WLAN device to higher layers
Bagby, David | 5.1.1.4 | T | Y | The paragraph refers to "end to end" QOS environment. It is not clear what "ends" this is referring to. I submit that the only ends which exist in the 802.11 Spec and hence are the only ones that can be referred to are the "AP end" and the "STA end" (these are the only endpoint of an 802.11 link). | Remove / clarify the ambiguity.
Myles, Andrew | 5.2.2.2 | T | Y | Either a "subset of QoS enhancements" are or are not available in an IBSS. There is no "may be" about it. | Clarify
Fujisawa, Kenji | 5.2.2.2 | T | N | "A subset of the QoS enhancements may be available …" It is not clear what kind of QoS features can be used in IBSS environment. In an IBSS, can I use the EDCF, FEC, and BurstAck? Some people wish to use polled access mechanism in an IBSS. | Clarify. Add a mechanism to choose a HC in an IBSS if possible.
Turki, Khaled | 5.2.2.2 | T | Y | …A subsert of the QoS enhancements may be available for use between QSTA in the same IBSS… | Define the method how QoS is supported in IBSS, otherwise remove phrase
Black, Simon | 5.2.2.2 | T | Y | However, all service primitives, frame formats, coordination function and frame exchange rules, and management interface functions defined as part of the QoS facility are mandatory, with the exception of the MAC-level forward error correction (FEC) function, defined in 7.5, which is an option, and the presence of which is indicated by QSTAs separately from the QoS capability.' This is a generalisation that it too restrictive. Functionality that is mandatory, or optional is defined by the PICS referencing the appropriate clauses. | Remove
Gubbi, Rajugopal | 5.2.2.2 | T | Y | Since all the Qos extensions are mandatory for a QSTA, excepting the FEC that is an option, what is the technical justification for adding EDCF as a Qos extension? What more is being achieved by an EDCF-TXOP that is not achieved by a polled TXOP. What is the justification for adding this complexity to the already complicated 802.11 MAC? | There are more problems than solutions in EDCF in addition to the added complexity and potential interoperability issues. Remove EDCF mechanism from the draft and all references to it in the draft.
Hansen, Christopher | 5.2.2.2 | T | Y | Since all the Qos extensions are mandatory for a QSTA, excepting the FEC that is an option, what is the technical justification for adding EDCF as a Qos extension? What more is being achieved by an EDCF-TXOP that is not achieved by a polled TXOP. What is the justification for adding this complexity to the already complicated 802.11 MAC? | There are more problems than solutions in EDCF in addition to the added complexity and potential interoperability issues. Remove EDCF mechanism from the draft and all references to it in the draft.
Kim, Joonsuk | 5.2.2.2 | T | Y | Since all the Qos extensions are mandatory for a QSTA, excepting the FEC that is an option, what is the technical justification for adding EDCF as a Qos extension? What more is being achieved by an EDCF-TXOP that is not achieved by a polled TXOP. What is the justification for adding this complexity to the already complicated 802.11 MAC? | There are more problems than solutions in EDCF in addition to the added complexity and potential interoperability issues. Remove EDCF mechanism from the draft and all references to it in the draft.
Mishra, Partho | 5.2.2.2 | T | Y | The exact subset of QoS enhancements that are available in a QBSS should be called out.
Gubbi, Rajugopal | 5.2.4 | T | Y | While the need for bridge-portal (BP) is understood, this draft is incomplete in the specification of a BP. For example, how does a QSTA finds out that there is a BP so that the data can be sent through that BP. How does bridge portal forward frames. | Specify the mechanisms (or references to them if they are already an IEEE-802 standard) for (a) declaration and detection of BP (b) frame forwarding procedure by the BP (c ) when operating using WDS, how does a BP communicate with a legacy AP (use of ToDs and FromDs bits)
Hansen, Christopher | 5.2.4 | T | Y | While the need for bridge-portal (BP) is understood, this draft is incomplete in the specification of a BP. For example, how does a QSTA finds out that there is a BP so that the data can be sent through that BP. How does bridge portal forward frames. | Specify the mechanisms (or references to them if they are already an IEEE-802 standard) for (a) declaration and detection of BP (b) frame forwarding procedure by the BP (c ) when operating using WDS, how does a BP communicate with a legacy AP (use of ToDs and FromDs bits)
Altman, Baruch | 5.4.1.3 | T | Y | “under an enhanced distributed coordination function (EDCF), as well as a hybrid coordination function (HCF).” Seems to contradict 3.6 definition of HCF: “NOTE: For historical reasons, the contention-based channel access mechanism of the HCF is referred to as the "EDCF." Despite the presence of "CF" in its name, the EDCF is part of the HCF and is not a separate coordination function.” This goes to show the comment I made regarding 3.61. | Need to change throughout the draft the reference and relationships between HCF and EDCF.
Hunter, David | 5.4.1.3 | T | Y | The first sentence is confusing at best -- actually false. | Replace with "QoS traffic scheduling provides intra-QBSS QoS frame transfers under a hybrid coordination function (HCF).
Soomro, Amjad | 5.4.1.3 | T | N | The first sentence reads "...enhanced distributed coordination function (EDCF), as well as a hybrid coordination function (HCF).". This gives an impression that the two are separate and distinct functions. | Reword the definition
Sanwalka, Anil | 5.4.2.1 | T | Y | Implies that end-to-end QoS connection will be maintained during roaming. This in fact is not true. | Change "are maintained" to "may not be maintained"
Turki, Khaled | 5.4.2.1 | T | Y | QBSS-Transisiton | How is this different from regular BSS transition. If no, define mechanism to allow QBSS
Stephens, Adrian | 5.4.2.1 | T | Y | This is pure fiction. There is no QBSS transition provided by this document. | Remove this section.
Mishra, Partho | 5.4.2.1 | T | Y | The document says that "End-to-End QoS connections are maintained" across handoffs. This needs to be further elaborated specially the interplay with the QoS service model. For example, if a AP determines that it cannot honor a QoS contract for a STA that has been handed off, does it refuse the Association request? does it re-negotiate the desired QoS? does it ignore the QoS contract?
Raissinia, Ali | 5.4.2.1 | T | Y | The document says that "End-to-End QoS connections are maintained" across handoffs. This needs to be further elaborated specially the interplay with the QoS service model. For example, if a AP determines that it cannot honor a QoS contract for a STA that has been handed off, does it refuse the Association request? does it re-negotiate the desired QoS? does it ignore the QoS contract?
Hunter, David | 5.4.2.1 d) | T | Y | Last sentence of inserted paragraph | Is "QoS connection" entirely an 802.11 concept? If so, "QoS connection" needs to be clearly defined in this document. If not, then this statement is false, and needs to be replaced by "Maintenance of upper-layer QoS connections cannot be guaranteed by 802.11; disruption of QoS service may occur."
Hunter, David | 5.4.2.1 in 11-1999 | T | Y | Replace first sentence. | Replace with "Four types of mobility are of significance to this standard:"
Fujisawa, Kenji | 5.5 | T | N | For EDCF in an IBSS, QoS data subtype frame (ToDS=FromDS=0) should be the Class 1 frame. | Add "QoS data subtype frames (ToDS=FromDS=0)" to the list of a) Class 1 Data frames
Gubbi, Rajugopal | 5.5 | T | Y | page-10, line 5: use of QSTA is too generic. | Change QSTA to WSTA to be specific
Hansen, Christopher | 5.5 | T | Y | page-10, line 5: use of QSTA is too generic. | Change QSTA to WSTA to be specific
Young, Albert | 5.5 | T | Y | In c) 1) iii) Is this refer to IBSS only or also side channel? | Clarify if side channel is being adopted.
Sanwalka, Anil | 5.5 | T | Y | I don't think we can restrict WDS frames to class 3. There is no requirement that WDS can only be transmitted by associated stations | Modify to make WDS frames to be Class 1 frames.
Hunter, David | 5.5 | T | Y | Adjust (note: already being changed by 802.11i) to indicate whether a STA can transition directly between being in a QBSS that is inside a BSS (the "containing BSS") and being in the containing BSS without being in the QBSS. | Need a decision here.
Stanley, Dorothy | 5.5 | T | Y | Class 3 frames, iii - the so-called side channel frames. Clarify the usage of this capability. Is it essentially adding a simultaneous IBSS capability to an QSTA. May be opening up to a lot of problems here. | No security capabilities are defined for these frames, and it may be very difficult/burdensome to secure these connections
Sanwalka, Anil | 5.5 | T | Y | The overhead introduced by BurstAck is not justified. | Remove the concept of Burst ACK from the standard.
Hunter, David | 5.5 3 I) | T | Y | First: idiot Excel refuses to let a small I stand alone; the clause number here is "3 small I)". Note that if an HC is allowed to operate independently of an AP, then this clause is false. | Decide about HCs and Aps. (And get rid of idiot Excel.)
Fujisawa, Kenji | 5.6 | T | N | "Only limited QoS support is available in an IBSS." It is not clear what kind of QoS features can be used. | Clarify.
Kandala, Srinivas | 5.6 | T | N | At the present time, there is no way to negotiate AIFS values amongst STAs (QSTAs?- may be oxymoronic) in an IBSS. | Define AIFSs for an IBSS to be a fixed set of values.
Kowalski, John | 5.6 | T |  | At the present time, there is no way to negotiate AIFS values amongst STAs (QSTAs?- may be oxymoronic) in an IBSS. | Define AIFSs for an IBSS to be a fixed set of values.
Stanley, Dorothy | 5.6 | T | Y | Exactly which QoS services are available in an IBSS? | Either here or elsewhere in the document, specify the IBSS QoS Capailities
Turki, Khaled | 5.6 | T | Y | QoS in IBSS | This mechanism need to be explicitely defined. I don't see any definition of QoS in IBSS throughout the draft
Kandala, Srinivas | 5.7.1 | T | N | Traffic Stream Identifier is not mentioned | Change "Priority or Traffic Category Identifier" to "Traffic Identifier"
Kowalski, John | 5.7.1 | T |  | Traffic Stream Identifier is not mentioned | Change "Priority or Traffic Category Identifier" to "Traffic Identifier"
Black, Simon | 5.7.1 | T | Y | More traffic category confusion … the primitive information items includes 'Priority or Traffic Category Identifier' should be just priority (or TCID and TSID) since TCID is a subset. | Either say priority, or spell out as TCID/TSID.
Hunter, David | 5.7.3 | T | Y | Need clarificaiton on what constitutes a reassociation. | Need decision: if a STA was previously associated without QoS capabilities, but now attempts (re?)associaiton with QoS capabilities set, is that a *reassociation*? Or must the STA associate all over again? Whichever way the decision goes, the conclusion needs to be described in this document.