## Sheet1
Fischer, Michael | 6.1.1 | T | N | The mention of "delivery priority" in 6.1.1 should just be to "priority." | Delete the instances of "delivery" preceding "priority" in the changes to 6.1.1 and its inserted subclauses (starting from the text shown in D2.0a).
Gubbi, Rajugopal | 6.1.1 | T | Y | Draft language: "In a QBSS with some QSTAs, which support the optional QoS facility,and some STAs, which do not, the STA MSDU delivery corresponds to QSTA delivery of MSDUs belonging to a traffic category with a priority of best effort and ...." In case of EDCF, this all sort of depends upon what the AIFS[TC] values are set to. Some settings of AIFS[TC] can cause STA traffic to receive lower priority than IEEE priority 2. | If we really want to insure that legacy STA traffic receives best effort service, then we must legislate that the settings for the QOS delivery of traffic classes of best effort and less than best effort are appropriately set so as not to receive better service than the legacy STA traffic.
Hansen, Christopher | 6.1.1 | T | Y | Draft language: "In a QBSS with some QSTAs, which support the optional QoS facility,and some STAs, which do not, the STA MSDU delivery corresponds to QSTA delivery of MSDUs belonging to a traffic category with a priority of best effort and ...." In case of EDCF, this all sort of depends upon what the AIFS[TC] values are set to. Some settings of AIFS[TC] can cause STA traffic to receive lower priority than IEEE priority 2. | If we really want to insure that legacy STA traffic receives best effort service, then we must legislate that the settings for the QOS delivery of traffic classes of best effort and less than best effort are appropriately set so as not to receive better service than the legacy STA traffic.
Hunter, David | 6.1.1 | T | Y | Question about QSTA permissions. (and why is idiot Excel underlining everything here?) | Is a QSTA permitted to request a large CFP block just to allow for retries of one packet? What prevents this?
Skellern, David | 6.1.1 | T | Y | I think that there is no strong sense in which it will be true that "broadcast and multicast MSDUs may experience a lower quality of service, especially with regard to loss rate, compared to that of unicast MSDUs." The loss rate depends on factors that effect all MSDUs in the same way - the WM and the receiver characteristics, for example, are the primary determinants and these don't differentiate by MSDU type (of course, length is an issue but that is probably in favour of broiadcast and muticast). | Remove this statement. It is not even necessary and Ithink it is wrong.
Fischer, Michael | 6.1.1.1 | T | Y | There is no reason to follow the 802.1D priority values WITHIN 802.11e (and they are only suggested usage in 802.1D itself because they appear in INFORMATIVE annex H.2). The "determination of priority" should simply be in ascending numeric sequence, with 0 as the lowest and 7 as the highest. There is also more risk to including a remapping table for these values in the MIB than in using the value provided at the MAC SAP without change. The problem is that for proper operation of the priority mechanism in a QBSS all QSTAs must be using TCID values in a uniform manner. If any mapping of the provided user priority values is done within the MAC a higher-level entity (that uses prioritized QoS) could be operating correctly but not getting the QoS it believes to be requesting because of a priority remapping of which it is unaware. Note that this has no impact on the possible use of 802.1D interpretations of this field in MAC bridges (the subject of 802.1D) because the 802.1D reference model has an internal SAP that the bridging entity uses to send and receive frames via the MAC entity. | Change 6.1.1.1 (starting from the version in D2.0a) to use the provided user priority value and to perform no remaping of this value within the MAC. Also state that the 8 priorities are in strict integer sequence from 0 as lowest to 7 as highest. I recommend that non-QoS and best effort traffic be considered as TCID=0, because a lower-than-best-effort priority over a wireless PHY is of essentially no use -- after all, the "best effort" achievable over a WLAN PHY inherently provides less reliability and longer average delay than best effort over a wired LAN PHY.
Kowalski, John | 6.1.1.1 | T |  | Same issue with the delivery priority in 3.69 | Change the first two sentences to: "The QoS facility supports 8 "user priority" values designated 7 (highest) through 0 (lowest). For traffic categories, the user priority is provided with each MSDU at the medium access control service access point (MAC SAP) in the priority parameter. For traffic streams, this user priority can be determined by the ESTAs based on the TSPEC.
Kandala, Srinivas | 6.1.1.1 | T | N | I still do not see the need for delivery priority in the TSPEC. | Change the first two sentences to: "The QoS facility supports 8 "user priority" values designated 7 (highest) through 0 (lowest). For traffic categories, the user priority is provided with each MSDU at the medium access control service access point (MAC SAP) in the priority parameter. For traffic streams, this user priority can be determined by the QSTAs based on the TSPEC.
Varsanofiev, Dmitri | 6.1.1.1 | T | Y | (p.12/l.6) Wording implies that the "delivery priority" is the result of mapping of the "priority values" according to dot11PriorityMapping". According to 9.1.3.1, the result of this mapping is "available queues", not the "delivery priority". Elsewhere in the text "delivery priority" is used interchangeably with "priority", "priority value", TCID to denote the non-mapped priority. (p.12/l.9) The default mapping contradicts the 9.1.3.1 if the number of the queues is not 8. | Change wording in 6.1.1.1 to remove the "delivery priority" and mention the queues. Replace the "delivery priority" elsewhere in the text with "priority value".
Mishra, Partho | 6.1.1.1 | T | Y | The document should elaborate on why is it useful to have a PriorityMappingTable, e.g. is this implied by the 802.1p/802.1d stamdards?
Kandala, Srinivas | 6.1.1.1. | T | N | Do management frames have high priority for prioritized QoS? It’s unclear from the standard. Association/Dissociation for a poor link might suck up large amounts of BW, but one would OTOH, expect a timely Probe Response to a Probe Request. Moreover, requirements that the last frame in a TXOP be a Management frame can be variously interpreted as high or low priority! | Please include text to explitly define how management frames are transmitted with respect to other priorities.
Kowalski, John | 6.1.1.1. | T |  | Are management frames high priority for prioritized QoS? It’s unclear from the standard. Association/Dissociation for a poor link might suck up large amounts of BW, but one would OTOH, expect a timely Probe Response to a Probe Request. Moreover, requirements that the last frame in a TXOP be a Management frame can be variously interpreted as high or low priority! | Please include text to explitly define how management frames are transmitted with respect to other priorities.
Stanley, Dorothy | 6.1.1.2 | T | Y | What is the TC value? | Clarify
Stanley, Dorothy | 6.1.1.2 | T | Y | No mapping for fewer than 8 priorities is defined | Clarify the mapping if the QAP supports fewer than 8 but at least 4 priorities.
Diepstraten, Wim | 6.1.1.2 | T | Y | It is unclear how the mapping of priorities is done over a limited subset of Q's. So if 4 Q's are implemented in an AP (as defined to be a minimum for an AP), how should priorities map onto those 4 Q's. Where is this relation described? Further of only 4 Q's (or less) are implemented, then can there still be more TC/TID (what term to use) values associated with that Q? Need the TC/TID be preserved or can it be truncated to the highest TC/TID associated with that Q according to the Q mapping? | Clarify The relation between priority / TC / TID and Q's.
Black, Simon | 6.1.1.2 | T | Y | Selection of a TSPEC for which the MLME has not provided (non-null) QoS parameter values is equivalent to using a TSPEC with a priority value equal to its TC number and the current, local default values for all other QoS parameters. 1) Some TSPEC values could be null and the spec still be valid - what is required is a valid TSPEC. 2) ...using a TSPEC with a priority value equal to its TC number ... is strange. Traffic Category is any identifier at the MAC data SAP - so this is clearly not correct (TC numbr could be 15 and there is no such priority). | Correct statement to indicate a valid TSPEC (which may include some null parameters). TC number should be TSID?
Hillman, Garth | 6.1.1.2 | T | Y | pg 12, line 16: "MAC entities at ESTAQSTAs in accordance with the local significance of the specified delivery priority, and use the current, local default values for all other QoS parameters." line 23 "Outgoing MSDUs with priority parameter values 8 through 15 are handled by MAC entities at ESTAQSTAs in accordance with the local significance of the delivery priority value in the selected TSPEC, and using any non-null values in the selected TSPEC in lieu of the default values for the corresponding QoS parameters." Why can we not be more specific and not make the assignment of priority values totally open and subject to implementers or IT administrators fancy. | specify some limits on how traffic is mapped.
Hunter, David | 6.1.1.2 | T | Y | Last sentence either run-on or confusing. | What does "value equal to its TC number and the current, local default values for all other QoS parameters." mean? How can one value equal many separate values?
Mishra, Partho | 6.1.1.2 | T | Y | The relationship between TID, TCID and TSID should be further elaborated. Does the current proposal allow a situation in which the MAC SAP can be simulataneously getting packets with TID N and TID N+8 (0 <= N <= 7)?
Hunter, David | 6.1.3 | T | Y | Is strictlyordered still in force? Or am I mistaken that a STA can fill a small gap at the end of a CFP with an out-of-order small packet? | Need information first. If gap-filling is allowed, then change last sentence of inserted text.
Gubbi, Rajugopal | 6.2.1.1.2 | T | Y | line 17: Why should the Contention-Free be treated as priority-6. Frames with Contention-free indication are meant to be transmitted during CFP. There is no point in trying retroactively fix a priority to such legacy frames even in QSTA. If an app wants a stream/frame to be sent in CFP, let it still provide the priority of the stream/frame along with providing whether it is ContentionFree priority as per 802.11-1999 classification. | Give the same priority of ZERO to frame with either Contetion and ContentionFree indication that do not have TID associated with them
Hansen, Christopher | 6.2.1.1.2 | T | Y | line 17: Why should the Contention-Free be treated as priority-6. Frames with Contention-free indication are meant to be transmitted during CFP. There is no point in trying retroactively fix a priority to such legacy frames even in QSTA. If an app wants a stream/frame to be sent in CFP, let it still provide the priority of the stream/frame along with providing whether it is ContentionFree priority as per 802.11-1999 classification. | Give the same priority of ZERO to frame with either Contetion and ContentionFree indication that do not have TID associated with them
Hunter, David | 6.2.1.1.2 | T | Y | Last sentence of next to last paragraph. 0 is an integer. | Need decision: since 0 is an integer, do *all* MSDUs have priority Contention in this case? Or should it be "non-zero integer"?
Hunter, David | 6.2.1.1.2 | T | Y | Next to last paragraph: "16 additional values". If two are mapped to Contention and ContentionFree, how are there 16 *additional* values? | Need information: 18 total or 16 total?
Altman, Baruch | 6.2.1.1.2 | T | Y | Towards its end it talks about QSTA translation of ContenionFree to priority 6. Question: Why not 7? Seems like contention free means the highest priority. If it doesn’t mean the highest priority, then why not priority 5, or any other? Also, if 6, then isn’t there a hidden “backward incompatibility” in that what used to be considered the highest priority (contention free) is now only second highest? | Need to add an explanation or cross-reference showing how existing 802.11 stations are not (significantly?) degraded.
Altman, Baruch | 6.2.1.1.2 | T | Y | Talks about the max MSDU length (2304) and about the standard enhancements making the MPDU longer. Even later, in 7.1.2, it says that the frame length is 2312+<MAC header length>+FCS, but still can be longer with FEC and enhanced security. So, how long? And why is this length analysis spread all over the document instead of having a single place for the various parts of the frame length analysis? Also, if there is no transfer function to derive the length of the MPDU from the length of the MSDU, under each “enhancement”, then the calculation of how much time the transmission takes, whether it fits into a given TXOP etc, may be inconsistent and/or inaccurate. | Need to have a max value and/or transfer function for the MPDU length. Otherwise, what is the max to be expected? How big should the buffers/queues be? …
Stephens, Adrian | 6.2.1.1.2 | T | Y | Let's be brave and cut out some legacy deadwood. There is no (and never has been) sense in having a "Contention" or "Contention Free" value for priority. This never worked as strict obedience would result in misordering of MSDUs and (worse) interleaving MPDUs of different MSDUs. | Remove these values from this parameter.
Soomro, Amjad | 6.2.1.1.2 | T | N | Line 7: First occurance of 'MPDU' word, should it be MSDU? | Replace the word
Hunter, David | 6.2.1.2.2 | T | Y | 16 additional values -- once again. | Need to reword the same as with 6.2.1.1.2 (noted above).
Edney, Jonathan | 6.2.1.2.3 | T | N | Two of the transmission status values have been deleted. I seems to me they need to be there for continuity with the 1997 standard, even if they are no longer used | Replace missing status values
Hunter, David | 6.2.1.3.2 | T | Y | "f) Unavailable priority (for ContentionFree when no point coordinator is available," Isn't ContentionFree also available when an HC is available? | Add" "or hybrid coordinator" before "is available".
Altman, Baruch | 6.2.1.3.2 | T | Y | "f) Unavailable priority ...; or for an integer between and including 1 and 15 at an QSTA which is not associated in a QBSS, in which case the MSDU is transmitted with, and the provided priority parameter value is set to, Contention);" Why are all priorities translated to Contention? Why not map the requested priority to Contention when lower then 6, and to Contention-Free when 6 anod above (6,7), in symmetry to the other direction of mapping that is stated in another item (6.2.1.1.2). | Change the mapping so that in the described case the priorities 6 & 7 are mapped to Contention-Free, or explain why not.
Hunter, David | 6.2.1.3.2 | T | Y | First sentence: is support of transmission status required? This passage doesn't indicate whether or not. | Need decision: if required, then say so.
Gubbi, Rajugopal | 6.2.1.3.2 | T | Y | Given a frame for transmission, what prevents the MAC from returning it with status (b) after attempting max-retries on the frame. It is not clear as to what the obstacle is in making that decision at MAC if both short and long retry limits are available at the MAC. Does this mean those frames are retried forever in the absence of an ack from the destination-(Q)STA? Similary why should not MAC be able to return status g? | Remove the text within the square brackets for (b) and (g). Remove the notes (NOTE2) on page-15.
Hansen, Christopher | 6.2.1.3.2 | T | Y | Given a frame for transmission, what prevents the MAC from returning it with status (b) after attempting max-retries on the frame. It is not clear as to what the obstacle is in making that decision at MAC if both short and long retry limits are available at the MAC. Does this mean those frames are retried forever in the absence of an ack from the destination-(Q)STA? Similary why should not MAC be able to return status g? | Remove the text within the square brackets for (b) and (g). Remove the notes (NOTE2) on page-15.