## Sheet1
Jose, Bobby | 9 | T | N | See Comments on EDCF submission IEEE 802.11-01/598r0
Hoeben, Maarten | 9 | t | Y | Recent developments in TGg have proven the necessity for a mechanism where a short reservation frame (sent at a mandatory rate, possibly a control frame) reserves the medium. | Add a mechanism that allows a QSTA to send a short (control) frame to reserve the medium before a larger frame is sent after a SIFS.
Fischer, Matthew | 9 | T | Y | There is no description on how an QSTA discovers the properties of its peer for peer-peer communication | Add a subclause n “Peer Discovery Process” and describe the use of probe request and probe response frames by QSTAs to probe their peers (after authentication) to obtain the required information on PS-modes, Listen epoch and other information elements.
Gubbi, Rajugopal | 9 | T | Y | There is no description on how an QSTA discovers the properties of its peer for peer-peer communication | Add a subclause n “Peer Discovery Process” and describe the use of probe request and probe response frames by QSTAs to probe their peers (after authentication) to obtain the required information on PS-modes, Listen epoch and other information elements.
Hansen, Christopher | 9 | T | Y | There is no description on how an QSTA discovers the properties of its peer for peer-peer communication | Add a subclause n “Peer Discovery Process” and describe the use of probe request and probe response frames by QSTAs to probe their peers (after authentication) to obtain the required information on PS-modes, Listen epoch and other information elements.
Fischer, Matthew | 9 | T | Y | EDCF: Allowance for fewer than 8 queues at an EDCF QSTA compromises QoS for other QSTA which implement the full set of 8 queues. This is unacceptable. I.e. an implementation which includes fewer queues can cause lowered performance for an implementation which supports more queues. | Add an element for number of queues supported which is passed in association request frames, and allow the QAP to reject an association due to insufficient number of queues.
Gubbi, Rajugopal | 9 | T | Y | EDCF: Allowance for fewer than 8 queues at an EDCF QSTA compromises QoS for other QSTA which implement the full set of 8 queues. This is unacceptable. I.e. an implementation which includes fewer queues can cause lowered performance for an implementation which supports more queues. | Add an element for number of queues supported which is passed in association request frames, and allow the QAP to reject an association due to insufficient number of queues.
Hansen, Christopher | 9 | T | Y | EDCF: Allowance for fewer than 8 queues at an EDCF QSTA compromises QoS for other QSTA which implement the full set of 8 queues. This is unacceptable. I.e. an implementation which includes fewer queues can cause lowered performance for an implementation which supports more queues. | Add an element for number of queues supported which is passed in association request frames, and allow the QAP to reject an association due to insufficient number of queues.
Fischer, Matthew | 9 | T | Y | EDCF: If the medium is IDLE when a frame for a low priority EDCF queue becomes queued and ready for transmission, and that queue has a ZERO backoff value, but some higher priority queue(s) have non-zero backoffs which are counting down, then does the new low-priority frame get to jump right onto the network? | EDCF does not solve any problem aqedequately while adding significant complexity to the standard. Remove EDCF from the draft
Fischer, Matthew | 9 | T | Y | EDCF: If the medium is IDLE when a frame for a low priority EDCF queue becomes queued, then I don’t have to choose a backoff, right? But what if my AIFS[I] time has not yet passed since the last activity on the air? Is that considered IDLE, so I’m still not choosing a backoff? And if I haven’t chosen a backoff yet, what happens if there is a higher-class frame locally queued with a non-zero backoff which is currently counting down? Does the lower priority frame still just go? | EDCF does not solve any problem aqedequately while adding significant complexity to the standard. Remove EDCF from the draft
Fischer, Matthew | 9 | T | Y | EDCF: It is not clear how an QSTA is expected to handle a new higher priority frame arriving at the MAC, when the MAC is backing off for a low priority frame. If it is allowed to consider the new high priority frame, it is not clear how AISF is considered. For example, the AISF for the currently being attempted frame is already expired, but not for the new frame. | EDCF does not solve any problem aqedequately while adding significant complexity to the standard. Remove EDCF from the draft
Fischer, Matthew | 9 | T | Y | EDCF: It is not clear how QSTA with multiple TCs perform post-backoff (backoff after the completion of transmission of an MSDU). This is especially unclear when there are no pending frames in any queue. Which Cwmin should the QSTA use? If one CW[I] is picked and a frame for another TC arrives first, how is this handled by the backoff mechanism? How’s AISF considered? | EDCF does not solve any problem aqedequately while adding significant complexity to the standard. Remove EDCF from the draft
Fischer, Matthew | 9 | T | Y | EDCF: The indicated default values for aAIFS[TC] are incorrect if the arguments presented for justifying the existence of the EDCF are to be believed. As it is EDCF channel access is redundant to polled TXOPs in HCF. The current default makes all TCs equal in EDCF implementation and hence making it useless. | EDCF does not solve any problem aqedequately while adding significant complexity to the standard. Remove EDCF from the draft
Gubbi, Rajugopal | 9 | T | Y | EDCF: If the medium is IDLE when a frame for a low priority EDCF queue becomes queued and ready for transmission, and that queue has a ZERO backoff value, but some higher priority queue(s) have non-zero backoffs which are counting down, then does the new low-priority frame get to jump right onto the network? | EDCF does not solve any problem aqedequately while adding significant complexity to the standard. Remove EDCF from the draft
Gubbi, Rajugopal | 9 | T | Y | EDCF: If the medium is IDLE when a frame for a low priority EDCF queue becomes queued, then I don’t have to choose a backoff, right? But what if my AIFS[I] time has not yet passed since the last activity on the air? Is that considered IDLE, so I’m still not choosing a backoff? And if I haven’t chosen a backoff yet, what happens if there is a higher-class frame locally queued with a non-zero backoff which is currently counting down? Does the lower priority frame still just go? | EDCF does not solve any problem aqedequately while adding significant complexity to the standard. Remove EDCF from the draft
Gubbi, Rajugopal | 9 | T | Y | EDCF: It is not clear how an QSTA is expected to handle a new higher priority frame arriving at the MAC, when the MAC is backing off for a low priority frame. If it is allowed to consider the new high priority frame, it is not clear how AISF is considered. For example, the AISF for the currently being attempted frame is already expired, but not for the new frame. | EDCF does not solve any problem aqedequately while adding significant complexity to the standard. Remove EDCF from the draft
Gubbi, Rajugopal | 9 | T | Y | EDCF: It is not clear how QSTA with multiple TCs perform post-backoff (backoff after the completion of transmission of an MSDU). This is especially unclear when there are no pending frames in any queue. Which Cwmin should the QSTA use? If one CW[I] is picked and a frame for another TC arrives first, how is this handled by the backoff mechanism? How’s AISF considered? | EDCF does not solve any problem aqedequately while adding significant complexity to the standard. Remove EDCF from the draft
Gubbi, Rajugopal | 9 | T | Y | EDCF: The indicated default values for aAIFS[TC] are incorrect if the arguments presented for justifying the existence of the EDCF are to be believed. As it is EDCF channel access is redundant to polled TXOPs in HCF. The current default makes all TCs equal in EDCF implementation and hence making it useless. | EDCF does not solve any problem aqedequately while adding significant complexity to the standard. Remove EDCF from the draft
Hansen, Christopher | 9 | T | Y | EDCF: If the medium is IDLE when a frame for a low priority EDCF queue becomes queued and ready for transmission, and that queue has a ZERO backoff value, but some higher priority queue(s) have non-zero backoffs which are counting down, then does the new low-priority frame get to jump right onto the network? | EDCF does not solve any problem aqedequately while adding significant complexity to the standard. Remove EDCF from the draft
Hansen, Christopher | 9 | T | Y | EDCF: If the medium is IDLE when a frame for a low priority EDCF queue becomes queued, then I don’t have to choose a backoff, right? But what if my AIFS[I] time has not yet passed since the last activity on the air? Is that considered IDLE, so I’m still not choosing a backoff? And if I haven’t chosen a backoff yet, what happens if there is a higher-class frame locally queued with a non-zero backoff which is currently counting down? Does the lower priority frame still just go? | EDCF does not solve any problem aqedequately while adding significant complexity to the standard. Remove EDCF from the draft
Hansen, Christopher | 9 | T | Y | EDCF: It is not clear how an QSTA is expected to handle a new higher priority frame arriving at the MAC, when the MAC is backing off for a low priority frame. If it is allowed to consider the new high priority frame, it is not clear how AISF is considered. For example, the AISF for the currently being attempted frame is already expired, but not for the new frame. | EDCF does not solve any problem aqedequately while adding significant complexity to the standard. Remove EDCF from the draft
Hansen, Christopher | 9 | T | Y | EDCF: It is not clear how QSTA with multiple TCs perform post-backoff (backoff after the completion of transmission of an MSDU). This is especially unclear when there are no pending frames in any queue. Which Cwmin should the QSTA use? If one CW[I] is picked and a frame for another TC arrives first, how is this handled by the backoff mechanism? How’s AISF considered? | EDCF does not solve any problem aqedequately while adding significant complexity to the standard. Remove EDCF from the draft
Hansen, Christopher | 9 | T | Y | EDCF: The indicated default values for aAIFS[TC] are incorrect if the arguments presented for justifying the existence of the EDCF are to be believed. As it is EDCF channel access is redundant to polled TXOPs in HCF. The current default makes all TCs equal in EDCF implementation and hence making it useless. | EDCF does not solve any problem aqedequately while adding significant complexity to the standard. Remove EDCF from the draft
Kim, Joonsuk | 9 | T | Y | EDCF: If the medium is IDLE when a frame for a low priority EDCF queue becomes queued and ready for transmission, and that queue has a ZERO backoff value, but some higher priority queue(s) have non-zero backoffs which are counting down, then does the new low-priority frame get to jump right onto the network? | EDCF does not solve any problem aqedequately while adding significant complexity to the standard. Remove EDCF from the draft
Kim, Joonsuk | 9 | T | Y | EDCF: If the medium is IDLE when a frame for a low priority EDCF queue becomes queued, then I don’t have to choose a backoff, right? But what if my AIFS[I] time has not yet passed since the last activity on the air? Is that considered IDLE, so I’m still not choosing a backoff? And if I haven’t chosen a backoff yet, what happens if there is a higher-class frame locally queued with a non-zero backoff which is currently counting down? Does the lower priority frame still just go? | EDCF does not solve any problem aqedequately while adding significant complexity to the standard. Remove EDCF from the draft
Kim, Joonsuk | 9 | T | Y | EDCF: It is not clear how an QSTA is expected to handle a new higher priority frame arriving at the MAC, when the MAC is backing off for a low priority frame. If it is allowed to consider the new high priority frame, it is not clear how AISF is considered. For example, the AISF for the currently being attempted frame is already expired, but not for the new frame. | EDCF does not solve any problem aqedequately while adding significant complexity to the standard. Remove EDCF from the draft
Kim, Joonsuk | 9 | T | Y | EDCF: It is not clear how QSTA with multiple TCs perform post-backoff (backoff after the completion of transmission of an MSDU). This is especially unclear when there are no pending frames in any queue. Which Cwmin should the QSTA use? If one CW[I] is picked and a frame for another TC arrives first, how is this handled by the backoff mechanism? How’s AISF considered? | EDCF does not solve any problem aqedequately while adding significant complexity to the standard. Remove EDCF from the draft
Kim, Joonsuk | 9 | T | Y | EDCF: The indicated default values for aAIFS[TC] are incorrect if the arguments presented for justifying the existence of the EDCF are to be believed. As it is EDCF channel access is redundant to polled TXOPs in HCF. The current default makes all TCs equal in EDCF implementation and hence making it useless. | EDCF does not solve any problem aqedequately while adding significant complexity to the standard. Remove EDCF from the draft
Schrum, Sid | 9 | T | Y | There is no provision for QoS in ad-hoc networks. | Incorporate proposed draft text from document 11-01-474r1-E, or something similar
Benveniste, Mathilde | 9 | T | Y | An adequate HCF access/ OBSS mitigation mechanism is necessary | See documents 01/569r1 and 01/599r1
Hunter, David | 9,1,3,1 | T | Y | Since EDCF is not an active entity, technically "The EDCF provides differentiated, distributed access…" is false. | Replace with "The HC provides differentiated, distributed access…"?
Hillman, Garth | 9.1 | T | Y | pg 61, lines 14-17: "An ESTAQSTA or EAPQAP may implement fewer than 8 physical queues and shall provide a mapping from traffic categories and delivery priorities to the available queues by means of the dot11PriorityMapping table in the MAC MIB. An EAPQAP shall provide at least 4 physical queues." | In the interest of uniformity and interoperability specify 8 queues.
Amann, Keith | 9.1 | T | Y | Figure 47 updates are missing. | Provide updated figure 47.
Hoeben, Maarten | 9.1 | T | Y | The arbitration interrframe space mechanism works well for values larger than difs. However it will be of limited practical value in the presence of legacy nodes, which operate at difs. On the other hand, aifs does add to the complexity of EDCF implementations, which might not be fully justified in practice | Remove the aifs concept.
Mathews, Jo-Ellen | 9.1 | T | Y | LIne 27 on page 61: The editorial comment says to update Figure 47 when the EDCF and HCF functions are sufficiently stable. | Update the Figure to reflect what the draft currently has written even if the task group feels this portion of the draft isn't stable. The figure can always be updated in future releases of the draft as the EDCF and HCF become more clearly defined and stable.
Rydnell, Gunnar | 9.1.3 | T | Y | It is stated 'The HCF uses a contention-based channel access method, called the enhanced DCF (EDCF), which operates at WSTAs, concurrently with a polled channel access method, which operates at the QAP'. Why is EDCF not present in the QAP or the BP ? | Clarify EDCF operation
Ho, Jin-Meng | 9.1.3 | T | Yes | Transmissions from the HC are not covered by TXOPs, and are largely ignored in HCF related text, but they are an important part of the medium access functionality. | Revise the HCF-related text as suggested in doc. IEEE 802.11-02/005r0.
Gubbi, Rajugopal | 9.1.3.1 | T | Y | Define "non-polled TXOP" explicitly here | add definition of "non-polled TXOP" in this clause
Hansen, Christopher | 9.1.3.1 | T | Y | Define "non-polled TXOP" explicitly here | add definition of "non-polled TXOP" in this clause
Feng, Weishi | 9.1.3.1 | T | Y | EDCF introduces a lot of complexity into the already complex 802.11 standard but brings little benefits. More importantly, it employs an unfair channel access scheme which would seriously impact the performance of the legacy STAs. This fact was presented in several papers during the last three standard meeting. | Change EDCF implementation to be optional.
Sherman, Matthew | 9.1.3.1 | T | Y | Ambiguity in Text concerning context of TC. | In 1) after "QAP" insert "based on the TC of the packet at the head of the Queue"
Sherman, Matthew | 9.1.3.1 | T | Y | Ambiguity in Text concerning context of TC. | In 2) after "QAP" insert "based on the TC of the packet at the head of the Queue"
Sherman, Matthew | 9.1.3.1 | T | Y | Ambiguity in Text concerning context of Priority. | In item 3 of the numbered list, After "QSTA" insert "where Queue priority is determined based on the priority of the packet at the head of the Queue"
Ho, Jin-Meng | 9.1.3.1 | T | Yes | It is not appropriate to use physical queues to define an access method for an IEEE 802 standard. It also leads to lots of confusion—there are so many mappings, from TC to priority to queue and then to channel access. | Normarize the EDCF description independent of physical implementation.
Turki, Khaled | 9.1.3.1 | T | Y | dot11AIFS[TC] | Put a lower bound to this parameter
Turki, Khaled | 9.1.3.1 | T | Y | dot11CWmin[TC] | Put a lower bound to this parameter
Gubbi, Rajugopal | 9.1.3.1 | T | Y | Once thre is a need for HC in the QBSS and supporting polled-TXOP is mandatory for QSTA, what is the justification for the additional complexity of non-polled TXOPs? There is no justification for having an extension of non-polled TXOP in contention period | Remove this subclause and remove all references to EDCF from the text
Hansen, Christopher | 9.1.3.1 | T | Y | Once thre is a need for HC in the QBSS and supporting polled-TXOP is mandatory for QSTA, what is the justification for the additional complexity of non-polled TXOPs? There is no justification for having an extension of non-polled TXOP in contention period | Remove this subclause and remove all references to EDCF from the text
Kim, Joonsuk | 9.1.3.1 | T | Y | Once thre is a need for HC in the QBSS and supporting polled-TXOP is mandatory for QSTA, what is the justification for the additional complexity of non-polled TXOPs? There is no justification for having an extension of non-polled TXOP in contention period | Remove this subclause and remove all references to EDCF from the text
Ho, Jin-Meng | 9.1.3.1 | T | Yes | The AIFS, CWmin, PF contention parameters have been defined as functions of TC. Here, EDCF is defined in relation to delivery priorities. Is EDCF applicable to both TC and TS? Also, may a WSTA use EDCF if it is associated with an AP but not a QAP or if it operates in an IBSS? 1. If yes, there may be up to eight queues within each QSTA that are contending for channel access using fixed AIFS and CWmin values which are at least as small as those for the legacy stations, thereby resulting in a contention population up to eight times larger than encountered with a BSS having only legacy stations for which DCF was designed to work, and thus further causing instability to the operation of EDCF. 2. If no, that is, if a QSTA may use EDCF only if it is associated with a QAP, all that EDCF can do the HCF controlled access can do much better, and EDCF serves nothing but as an inferior, duplicate access method and even a destruction to the HC scheduling that is essential for parameterized QoS. 3. Forcing a WSTA to use both polling and EDCF contention access methods to send the same frame not only greatly complicates the implementation but also causes more collisions and hence decreases channel utilization efficiency. 4. A QAP trying to adjust the AIFS, CWmin and PF contention parameter values is very likely to make EDCF perform even worse than the legacy DCF, even for higher priority traffic, since real operations do not have the hindsight which simulation experiments do to choose “correct” contention parameter values out of multiple sets of simulations experiments and since EDCF as defined in the draft has not been shown to be amenable to blind adaptation. 5. Any WSTA may effectively use the highest priority for sending any data frames by EDCF—a station not implemented in this way would be risking at being disadvantaged—hence rendering EDCF nothing but a legacy DCF operating with a smaller CWmin for a magnified contending population. | Restore EDCF to DCF or clearly define it.
<Williams>, <Steven> | 9.1.3.1 | T | Y | It is not clear at what priority management frames should be sent. Since there is no "choke off" mechanism for management frames - they are sent only when necessary, and user bandwidth is what is left after overheads, including management, it seems reasonable to send management frames using the highest supported priority. | Specify that management frames shall be transmitted using the highest supported priority at the STA
Gubbi, Rajugopal | 9.1.3.1 | T | Y | lines 16-19, page 62: When fewer than '8' queues are implemented in a QSTA, a clearly specified rule for priority mapping is needed for uniform implementation of the standard | There are two options here. 1. Create a standard mapping which must be obeyed for cases when fewer than 8 queues exist. Clearly state that when multiple priority TS/MPDUs are clubbed into one queue the QSTA shall use the lowest priority in the group for channel access purposes 2. State that QSTAs can implement virtual queues while providing fewer than 8 physical queues. Under such conditions, the priority for channel access shall be the same as that set in the Qos-control (zero for non-Qos-data/mgmt frames) field of the current MPDU with the rest the virtual queues using the same physical queue assumed to be empty.
Hansen, Christopher | 9.1.3.1 | T | Y | lines 16-19, page 62: When fewer than '8' queues are implemented in a QSTA, a clearly specified rule for priority mapping is needed for uniform implementation of the standard | There are two options here. 1. Create a standard mapping which must be obeyed for cases when fewer than 8 queues exist. Clearly state that when multiple priority TS/MPDUs are clubbed into one queue the QSTA shall use the lowest priority in the group for channel access purposes 2. State that QSTAs can implement virtual queues while providing fewer than 8 physical queues. Under such conditions, the priority for channel access shall be the same as that set in the Qos-control (zero for non-Qos-data/mgmt frames) field of the current MPDU with the rest the virtual queues using the same physical queue assumed to be empty.
Kim, Joonsuk | 9.1.3.1 | T | Y | lines 16-19, page 62: When fewer than '8' queues are implemented in a QSTA, a clearly specified rule for priority mapping is needed for uniform implementation of the standard | There are two options here. 1. Create a standard mapping which must be obeyed for cases when fewer than 8 queues exist. Clearly state that when multiple priority TS/MPDUs are clubbed into one queue the QSTA shall use the lowest priority in the group for channel access purposes 2. State that QSTAs can implement virtual queues while providing fewer than 8 physical queues. Under such conditions, the priority for channel access shall be the same as that set in the Qos-control (zero for non-Qos-data/mgmt frames) field of the current MPDU with the rest the virtual queues using the same physical queue assumed to be empty.
Jose, Bobby | 9.1.3.1 | T | N | Some subset of stations could have smaller number of actual queues, all traffic mapped to a queue use the parameters of the highest priority mapped to the queue. If different stations implement different number of queues, the configured differentiation is hard to achieve. Different stations get different levels of differentiation. Because all traffic of the same class do not effectively have the same access priority. Highest priority of a queue is blocked by the lowest priority of the same queue, if they use the common queue. Lower priority gets better access parameters.
Fischer, Michael | 9.1.3.1, MIB (annex D) | T | Y | There should not be a mapping table for TCID to EDCF "queue" because the interpretation of TCIDs needs to be uniform at all QSTAs in the QBSS. The mapping is unnecessary because the number of queues is really not relevant, so long as the provision is made that the EDCF uses the CW and other parameter values for the TCID of the frame at the head of each queue for contention to send that frame. By so doing there does not need to be any exposure of the number or disposition of the queues above the MAC or MLME SAPs. | Remove the mapping table, use the TCID as a priority, in linear sequence from 0 (lowest) to 7 (highest) with the EDCF using the QoS parameters appropriate for the TCID value for of the frame at the head of each implemented queue (minimum 4?).
Gubbi, Rajugopal | 9.1.3.2 | T | Y | line 39, page 62: use of "WSTA" leaves out BPs | change "WSTA" to "QSTA"
Hansen, Christopher | 9.1.3.2 | T | Y | line 39, page 62: use of "WSTA" leaves out BPs | change "WSTA" to "QSTA"
Gubbi, Rajugopal | 9.1.3.2 | T | Y | Define "polled TXOP" explicitly here | Define "polled TXOP" explicitly here
Hansen, Christopher | 9.1.3.2 | T | Y | Define "polled TXOP" explicitly here | Define "polled TXOP" explicitly here
Beach, Bob | 9.1.3.2 | t | y | It is not clear how multiple Aps using HCF polling channel access avoid interferring with one another and hence destroying all effective QoS. There are no mechanisms defined by which multiple Aps avoid disrupting one another's traffic when using this mode. This mode seems to be useful only when there is one AP/channel. In addition, given that the available bandwidth in a cell may vary over 2 orders of magnitude due to rate scaling and retransmissions, it is not clear how meaningful it is to speak of TXOPs in terms of microseconds. From a station's view, a TXOP of n microseconds does not easily correlate to any actual number of bits transferred. Talking about "predefined service rates" is meaningless when facing 100X variations in effective cell capacity. | Delete section 9.1.3.2 and all references to HCF Polled channel Access
Myles, Andrew | 9.1.3.2 | T | Y | How does the use of virtual carrier sense "improve" the protection during the CFP? | Remove "The use of virtual …"
Hughes, John | 9.1.3.2 | T | Y | HCF polled channel access and HCF contention based channel access together is too complex and looks to me like a bad idea. Not particularly implementable and probably won't work in the real world. | Eliminate HCF polled channel access, retain HCF contention-based channel access and let those who want use PCF for more definate timing. It's even possibly a good idea to explicitly state some recommendations around how to make PCF work or how to scope the problem and therefore the expectation with regards to multi AP PCF, i.e. only plan on controlling one AP and at least you'll know what to expect in that cell.
Young, Albert | 9.1.4 | T | Y | What's explain here "When an HC is operating in a QBSS, there is a CFP and a CP in each superframe" is somewhat confusing with the Superframe definition in 3.66 where it states "A contention-free repetition interval in a QBSS" | Needs clarification of definition of superframe
Sherman, Matthew | 9.1.5 | T | Y | Note this is the original Clause from 802.11-1999 renumber in accordance with the Clause number of 802.11e Draft 2.0. This clause regarding fragmentation needs to be relaxed to allow non-uniform fragmentation to the TxOP size to improve efficiency. | After "given PHY," insert "or TXOP limitations for QSTA,"
Sherman, Matthew | 9.1.5 | T | Y | Note this is the original Clause from 802.11-1999 renumber in accordance with the Clause number of 802.11e Draft 2.0. This clause regarding fragmentation needs to be relaxed to allow non-uniform fragmentation to the TxOP size to improve efficiency. | After "longer frames." Insert " QSTAs may also use fragmentation to increase Media Efficiency by allowing TXOP's to be used which otherwise would be too small for a buffered MSDU.".
Myles, Andrew | 9.1.6 | T | Y | Is it intended that Annex C be expanded to include HCF? If so, then a major project needs to be undertaken to completely rewrite Annex C. In its current form it is full of syntax and semantic errors and is structurally unsound | Either rewrite or remove Annex C and any references to it.
Fischer, Michael | 9.10 | T | Y | There is inadequate and scattered definition of the low-level MAC operation in terms of the interactions between NAV and CCA and which portions of the rules for NAV update are operativfe at which times and under which conditions. This is a likely cause of non-interoperable implementations, made far worse by the addition of HCF, EDCF, etc. | Adopt the SDL-based definition of NAV and CCA operation presented in document 02-012r0. Note that this is not a change to existing functionality but a respecification of existing functionality is a more precise and more organized manner.
Gubbi, Rajugopal | 9.10 | T | Y | lines 24:26, page 73: After careful examination, I suggest we make this a mandatory requirement. The reason is as follows: Whether in an enterprise environment or in a hime environment we are bound to see multiple QBSSs in the same channel (at least in dot11b spectrum) as wireless devices become more popular, which is what all of us want to happen. This means that if implementors did not implement HC to backoff after a failure, all the HCs are going to constantly suffer from the fact that they'll constantly collide with each other's transmissions. However the counter argument for this is that HC will lose bandwidth by backing off even when there is only one QBSS in the channel but with reasonably bad channel. But in that case, the QBSS is losing the bandwidth due to channel conditions anway. So backoff is a small price to pay to accommodate a rudimentory but simple solution for overlapping QBSS issue. | change "A HC may peform ..." to "A HC shall perform ..." in line 24, page 73.
Hansen, Christopher | 9.10 | T | Y | lines 24:26, page 73: After careful examination, I suggest we make this a mandatory requirement. The reason is as follows: Whether in an enterprise environment or in a hime environment we are bound to see multiple QBSSs in the same channel (at least in dot11b spectrum) as wireless devices become more popular, which is what all of us want to happen. This means that if implementors did not implement HC to backoff after a failure, all the HCs are going to constantly suffer from the fact that they'll constantly collide with each other's transmissions. However the counter argument for this is that HC will lose bandwidth by backing off even when there is only one QBSS in the channel but with reasonably bad channel. But in that case, the QBSS is losing the bandwidth due to channel conditions anway. So backoff is a small price to pay to accommodate a rudimentory but simple solution for overlapping QBSS issue. | change "A HC may peform ..." to "A HC shall perform ..." in line 24, page 73.
Diepstraten, Wim | 9.10 | T | Y | Line 24 describes that the HCF may perform an EDCF backoff following an interruption of a frame exchange. This should be a "shall" | Change "may" into "shall"
Jose, Bobby | 9.10 | T | Y | HC backoff would benefit from using a higher access parameter than priority 7 | change to dot11CWmin[7] and PIFS.
Myles, Andrew | 9.10 | T | Y | Forcing a HC to look like a PC means that STAs will be forced off the medium for a long period (to the minimum of the time to the next Beacon and the value of CFP MaxDuration) if they do not receive the CF-End correctly. How is it this problem avoided? | Clarify
Schrum, Sid | 9.10 | T | Y | While the HCF access protocol allows for mechanisms to mitigate intra-BSS interference, the specification is not sufficient to insure robust intra-BSS interference across multiple vendor implementations. | Incorporate proposed draft text from document 11-01-128r5-E into draft.
Letanche, Onno | 9.10 | T | Y | The HCF access can block effectivily (E)DCF access even between the CF periods. | Limit the CFB duration. Define that the HCF must perform a EDCF backoff procedure after the CFB duration.
Hillman, Garth | 9.10 | T | Y | pg 72, line 19: "Implementers are cautioned that attempting to intersperse HCF frame exchange sequences and PCF frame exchange sequences in a single CFP can be extremely complex,……" | make it mandatory that implementors do not attempt "to intersperse HCF frame exchange sequences and PCF frame exchange sequences in a single CFP can be extremely complex, .."
Amann, Keith | 9.10 | T | Y | The text states "The HC may use a longer CFP for QoS delivery and/or QoS polling by continuing with HCF frame exchange sequences after broadcast/multicast delivery for a duration not exceeding dot11CFPMaxDuration". The statement is ambiguous and, as stated, implies that the HCF may transmit BC/MC traffic for dot11CFPMaxDuration which will likely result in poor performance of directed QoS traffic. | Replace the text with "The HC may use a longer CFP for QoS delivery and/or QoS polling by continuing with HCF frame exchange sequences, after broadcast/multicast delivery, for a duration not to exceed dot11CFPMaxDuration". Additionally I would suggest that some limit to the amount of BC/MC traffic be specified in order to prevent starvation of directed traffic by "chatty" networks.
Ecclesine, Peter | 9.10 | T | Y | The HCF requires a large amount of complexity to implement without demonstrated improvement over EDCF in an overlapping BSS deployment. | Restrict HCF to Enhanced DCF and remove polling and Controlled Contention from Clause 9.10.x and elsewhere
Ho, Jin-Meng | 9.10 | T | Yes | HCF covers both controlled and contention access espects, but his new clause is basically focused on the controlled access espect—which further includes HC access to the WM and HC polling for WSTA access to the WM. The draft somehow mistakenly treats TXOPs as the whole story of channel access, but by definition, TXOPs apply only to WSTA contention free access, but not to the HC access (data transmission by the HC). For example, there is no mention of how to set the duration field for frames sent by the HC that do not contain a +CF-Poll. | Revise the text as suggested in doc. IEEE 802.11-02/005r0.
Ho, Jin-Meng | 9.10 | T | Yes | Backoff based on the last paragraph is not desirable, since it would make the HC contend with WSTAs for channel access. The benefits of having an HCF are all built on the grounds that the HC may access the WM when needed and when the channel is idle. Backoff with a CWmin[7] would not help since all WSTAs may end up using CWmin[7] for contention access. Adopt the solution defined in doc. IEEE 802.11-01/128r5. | Revised the last paragraph as suggested in doc. IEEE 802.11-02/005r0.
Diepstraten, Wim | 9.10 | T | Y | The HCF access rules do define that an AP can always gain access after a PIFS. This is a very bad idea. For the HCF to utilize the same access rules within the CFP and the CP, it is mandatory that it allows for periodic EDCF access. Given the current rules (E)DCF access can be blocked access even in the CP period. In addition it is a bad idea from a BSS overlap point of view. If this access rule is applied in an overlap situation, then there will be a large number of collisions between overlapping BSS's that can be prevented, by allowing sufficient opertunity of (E)DCF contention between CFB's. Rules should be adopted to assure that such contention can happen. As part of the solution, a HCF should only be allowed access of the medium a PIFS period following a medium occupancy by a station from its own BSS only. This assures that the HCF can start or maintain a CFB only when it defered to a frame in its own BSS. Otherwise both AP's would collide frequently. It should be noted that a small contention window for such purpose is not adequate, as it will result in considerable collision probability. The suggested solution does call for a CFB duration limitation, with normal EDCF contention between CFB's, and an additional rule that a HCF can not gain medium access a PIFS after a medium busy, unless that frame originated from the own BSS. This mechanism is also needed to assure "legacy compatibility", which is otherwise violated. | The solution consist of the following components: 1> The CFB duration should be limited to a "dot11CFBlimit" MIB parameter. 2> After the CFB duration limit has expired the HCF should enter a EDCF Post backoff procedure, to allow EDCF contention. This should use the normal EDCF parameters as used in EDCF stations. 3> A HCF should only allow PIFS access after an instance of busy medium when the previous frame originated from the same BSS. This prevents collisions between AP's in a BSS overlap situation.
Monteban, Leo | 9.10 | T | Y | The HCF access rules do define that an AP can always gain access after a PIFS. This is a very bad idea. For the HCF to utilize the same access rules within the CFP and the CP, it is mandatory that it allows for periodic EDCF access. Given the current rules (E)DCF access can be blocked access even in the CP period. In addition it is a bad idea from a BSS overlap point of view. If this access rule is applied in an overlap situation, then there will be a large number of collisions between overlapping BSS's that can be prevented, by allowing sufficient opertunity of (E)DCF contention between CFB's. Rules should be adopted to assure that such contention can happen. As part of the solution, a HCF should only be allowed access of the medium a PIFS period following a medium occupancy by a station from its own BSS only. This assures that the HCF can start or maintain a CFB only when it defered to a frame in its own BSS. Otherwise both AP's would collide frequently. It should be noted that a small contention window for such purpose is not adequate, as it will result in considerable collision probability. The suggested solution does call for a CFB duration limitation, with normal EDCF contention between CFB's, and an additional rule that a HCF can not gain medium access a PIFS after a medium busy, unless that frame originated from the own BSS. This mechanism is also needed to assure "legacy compatibility", which is otherwise violated. | The solution consist of the following components: 1> The CFB duration should be limited to a "dot11CFBlimit" MIB parameter. 2> After the CFB duration limit has expired the HCF should enter a EDCF Post backoff procedure, to allow EDCF contention. This should use the normal EDCF parameters as used in EDCF stations. 3> A HCF should only allow PIFS access after an instance of busy medium when the previous frame originated from the same BSS. This prevents collisions between AP's in a BSS overlap situation.
Mulder, Willem | 9.10 | T | Y | The HCF access rules do define that an AP can always gain access after a PIFS. This is a very bad idea. For the HCF to utilize the same access rules within the CFP and the CP, it is mandatory that it allows for periodic EDCF access. Given the current rules (E)DCF access can be blocked access even in the CP period. In addition it is a bad idea from a BSS overlap point of view. If this access rule is applied in an overlap situation, then there will be a large number of collisions between overlapping BSS's that can be prevented, by allowing sufficient opertunity of (E)DCF contention between CFB's. Rules should be adopted to assure that such contention can happen. As part of the solution, a HCF should only be allowed access of the medium a PIFS period following a medium occupancy by a station from its own BSS only. This assures that the HCF can start or maintain a CFB only when it defered to a frame in its own BSS. Otherwise both AP's would collide frequently. It should be noted that a small contention window for such purpose is not adequate, as it will result in considerable collision probability. The suggested solution does call for a CFB duration limitation, with normal EDCF contention between CFB's, and an additional rule that a HCF can not gain medium access a PIFS after a medium busy, unless that frame originated from the own BSS. This mechanism is also needed to assure "legacy compatibility", which is otherwise violated. | The solution consist of the following components: 1> The CFB duration should be limited to a "dot11CFBlimit" MIB parameter. 2> After the CFB duration limit has expired the HCF should enter a EDCF Post backoff procedure, to allow EDCF contention. This should use the normal EDCF parameters as used in EDCF stations. 3> A HCF should only allow PIFS access after an instance of busy medium when the previous frame originated from the same BSS. This prevents collisions between AP's in a BSS overlap situation.
Turki, Khaled | 9.10 | T | Y | dot11CWmin[TC] as a backoff parameter for HC | This paramter might be excessive (delay). Define a new parameter specifically for the HC backoff
Chesson, Greg | 9.10 and all subclauses | T | Y | HCF complexity at the AP and scheduler has not been shown - by simulation, analysis, or experiment - to provide performance improvements over EDCF. In particular, there is no difference between the two for downlink traffic since the AP can always get on the channel after PIFS. The CC/RR mechanism adds more overhead and greater latency for bursty traffic than EDCF. The polling mechanism has been shown by simulation to add latency as the number of stations or streams is increased and as channel errors are encountered. CF-polling may be useful for some applications like telephony, but is not needed for enterprise- or Internet-style QoS (i.e. DiffServ) or for bulk applications like video. Indeed, TCP streams of 25 Mbit/s are readily achievable on 802.11a with off-the-shelf components and without benefit of CF Bursts. One such stream would use most of the channel without need for HCF, and DCF or EDCF stations are well-suited for adapting to the remaining bandwidth. At worst HCF is an inadequate substitute for EDCF. At worst HCF is a port of well-known wired protocols that work well to a wireless environment where they won't work as well. At best HCF and EDCF are complementary. | As a minimum, section 9.10 last paragraph must be modified from "may perform a backoff" to "shall perform a backoff". Full CFB and TXOP limits must be available to EDCF stations. Capability bit should be added to express a QSTA that is EDCF and not CF-pollable, meaning that it will receive data via DATA+CF-Poll and will ack a CF-Poll, but will transmit via DCF or EDCF. As a maximum, remove HCF and all references thereto.
Kandala, Srinivas | 9.10.1 | T | N | All the (+) CF-Poll frames should be non FEC encoded as the recipient may not respond within SIFS. | Add the line, "Any (+) CF-Polls sent by the HC shall not be FEC encoded as the recipients may not respond within this short duration", in the first paragraph after, "The HC gains control of the WM as needed to send QoS traffic to QSTAs and to issue (+) CF-Polls to QSTAs by waiting a shorter time between transmissions than the stations using EDCF or DCF access procedures"
Gubbi, Rajugopal | 9.10.1 | T | Y | line 39, page 73: the words in the paranthesis are not clear enough. Note that even HC must appropriately set NAV when it receives beacon from an overlapping (Q)BSS with CF-parameter element indicating the start and CFPmaxDur for the overlapping (Q)BSS. | change "(other than the HC)" to "(other than the HC of the same QBSS)"
Hansen, Christopher | 9.10.1 | T | Y | line 39, page 73: the words in the paranthesis are not clear enough. Note that even HC must appropriately set NAV when it receives beacon from an overlapping (Q)BSS with CF-parameter element indicating the start and CFPmaxDur for the overlapping (Q)BSS. | change "(other than the HC)" to "(other than the HC of the same QBSS)"
Myles, Andrew | 9.10.1 | T | Y | It is not clear why the extra DIFS period is required to protect the medium when the HC wants to cocatenate multiple CFBs. Why cant't the HC just use a PIFS period as usual? | Clarify
Diepstraten, Wim | 9.10.1 | T | Y | line 32 does mention that a plurality of CFB's can be concatenated. This should not be allowed. | Describe that CFB's will be limited in duration, separated by contention (E)DCF resolution opportunities.
Ho, Jin-Meng | 9.10.1 | T | Yes | Polling is only one espect of HCF controlled access. | Fully describe the HCF controlled access as suggested in doc. IEEE 802.11-02/005r0.
Gubbi, Rajugopal | 9.10.1 | T | Y | lines 31:33 on page 73: While the duration field in HC's transmission having a DIFS period more than the allocated TXOP is a good idea for intra-QBSS purposes, it has two issues (a) What should the duration value be in TXOP holder's transmissions? A DIFS more? this causes additional burden on implementations. whiloe 9.10.2.1 has addressed this to certain extent the added twists in setting the duration field is an ugly patch and makes the implemnetion unnecessarily complex. (b) Having a DIFS more in one TXOP allocation and starting the next in that DIFS interval leads to one QBSS unfairly hogging the channel in overlapped QBSS scenarios. Unless we have a solid scheme to share the bandwidth among multiple overlapped QBSS we should avoid this. | Remove the sentence in lines 31:33 on page 73
Hansen, Christopher | 9.10.1 | T | Y | lines 31:33 on page 73: While the duration field in HC's transmission having a DIFS period more than the allocated TXOP is a good idea for intra-QBSS purposes, it has two issues (a) What should the duration value be in TXOP holder's transmissions? A DIFS more? this causes additional burden on implementations. whiloe 9.10.2.1 has addressed this to certain extent the added twists in setting the duration field is an ugly patch and makes the implemnetion unnecessarily complex. (b) Having a DIFS more in one TXOP allocation and starting the next in that DIFS interval leads to one QBSS unfairly hogging the channel in overlapped QBSS scenarios. Unless we have a solid scheme to share the bandwidth among multiple overlapped QBSS we should avoid this. | Remove the sentence in lines 31:33 on page 73
Turki, Khaled | 9.10.1 | T | Y | The HC gains control of the WM as needed to send QoS traffic ….. | HC needs to have a GUARANTEED access before any other station in the network. Put dot11AIFS to a minimum value of DIFS
Gubbi, Rajugopal | 9.10.1.1 | T | Y | In line with arguments above, I recommend we mandate backoff for HC after each TXOP. There is also another problem with this and that is, when CC frame is transmitted by one HC, there is PIFS of no activity before the first CCOP begins. If CC was seen just as CCA activity (with no PLCP decoded) by a second HC, second HC could start its transmission after that PIFS causing the transmissions in CCOPs will collide with the transmissions by that second HC. The same argument holds good for PIFS used in recovery during CFB. | Add statements to mandate HC to perform a backoff, although high priority, after each TXOP
Hansen, Christopher | 9.10.1.1 | T | Y | In line with arguments above, I recommend we mandate backoff for HC after each TXOP. There is also another problem with this and that is, when CC frame is transmitted by one HC, there is PIFS of no activity before the first CCOP begins. If CC was seen just as CCA activity (with no PLCP decoded) by a second HC, second HC could start its transmission after that PIFS causing the transmissions in CCOPs will collide with the transmissions by that second HC. The same argument holds good for PIFS used in recovery during CFB. | Add statements to mandate HC to perform a backoff, although high priority, after each TXOP
DuVal, Mary | 9.10.1.1 | T | Y | The subclauses specifies that the HCF shall transmit after the WM is clear for a PIFS. If there are two or more collocated HC's, these packets will collide with probability one, and there is no mechanism for resolving this situation. This will result in catastrophic QoS failure. | Adopt a mechansim to mitigate the affect of collisions between multiple collocated HC's.
Shoemake, Matthew | 9.10.1.1 | T | Y | The subclauses specifies that the HCF shall transmit after the WM is clear for a PIFS. If there are two or more collocated HC's, these packets will collide with probability one, and there is no mechanism for resolving this situation. This will result in catastrophic QoS failure. | Adopt a mechansim to mitigate the affect of collisions between multiple collocated HC's.
Turki, Khaled | 9.10.1.1 | T | Y | In the context of overlapping BSS operation. Two HCs could keep colliding if they sens the medium at the same time. | Define an overlapping BSS mitigation mechanism to avoid this situation
Batra, Anuj | 9.10.1.1 | T | Y | overlapping BSS mechanism is missing | include mechanism
Diepstraten, Wim | 9.10.1.1 | T | Y | The fundamental access description of access after a PIFS following a busy medium should only be done when the previous frame is generated in the same BSS. This does avoid garanteed collisions between AP's of overlapping BSS's. Note that typically for all traffic destined to the AP, this means that the AP did likely send an Ack to that station. | Include the rule that the HC may access the medium PIFS after the end of a busy medium when that frame originated from the same BSS.
Stephens, Adrian | 9.10.1.1 | T | Y | "During a CFB or CFP, after each data, QoS data or management type frame with a group address in the Address1 field, the HC shall wait for one PIFS period, and shall only continue to transmit if CCA is idle. " The rules should be consistent for HC and QSTA, and also for No-Ack frames. | Require any frames sent without any expected response to be separated by a PIFS. Sending medium busy terminates a CF-Burst.
Heegard, Chris | 9.10.1.1 | T | Y | Absence of overlapping BSS mitigation mechanism: This mechanism is needed to ensure proper HCF operation
Mishra, Partho | 9.10.1.1 | T | Y | The document suggests that the HC should wait for a PIFS period every time it transmits to a group address. The rationale and utility of this should be described further.
Kowalski, John | 9.10.1.2 | T
Kandala, Srinivas | 9.10.1.2 | T | N | In the first paragraph, it is stated that, ".. that QSTA may initiate recovery by transmitting after PIFS from the end of the last transmission". However, the third paragraph of 9.10.2.1 indicates that the recovery shall always be made by the WSTA. | Change "may" to "shall"
Kowalski, John | 9.10.1.2 | T |  | In the first paragraph, it is stated that, ".. that QSTA may initiate recovery by transmitting after PIFS from the end of the last transmission". However, the third paragraph of 9.10.2.1 indicates that the recovery shall always be made by the WSTA. | Change "may" to "shall"
Kandala, Srinivas | 9.10.1.2 | T | N | It is stated in the last paragraph of the clause, "In the case of no queued traffic, this QoS Null has a QoS Control field that reports a queue size of 0 for any TID". However, in clause 9.10.2.1, it is stated, "If there are no frames to be sent to the HC, then the WSTA shall send to the HC a QoS Null with No Ack bit and the TXOP duration requested field both set to 0, ...". There is a conflict between the two. | Make them consistent by picking either the queue size or the TXOP duration requested in both places in the draft.
Amann, Keith | 9.10.1.2 | T | Y | The statement is made "…that QSTA may initiate recovery by transmitting after PIFS from the end of the last transmission". There appears to be no limit to the number of times this recovery procedure can be attempted. As a result a QSTA could cause queue starvation, or denial-of-service to other QSTAs, for substantial periods of time. | Place a limit on the number of retries, or amount of time during which this recovery procedure can occur.
Ho, Jin-Meng | 9.10.1.2 | T | Yes | Adopt the HCF channel access and inter-BSS channel sharing rules as described in doc. IEEE 802.11-01/128r5. | Revise this subclaue as suggested in doc. IEEE 802.11-02/005r0.
Gubbi, Rajugopal | 9.10.1.2 | T | Y | there is still one more corner case not addressed in lines 24:30, page 74. That case is, when HC send (+)CF-poll to a QSTA and the response from QSTA is not correctly received at HC. While the QSTA continues to use it's newly allocated TXOP, HC might be stuck waiting to retransmit the frame with the CF-poll. It is a good idea to allow HC to infer that the CF-poll part is correctly received by the QSTA if it receives any frame from that QSTA with the duration indicating that the TXOP is being used. Otherwise any retx attmept by the QSTA in that TXOP will collide with the retx attempt of HC itself. | State that HC must infer that CF-poll is correctly received by the QSTA if it receives any frame that QSTA, even if it is not addressed to HC, indicating the use of the allocated TXOP. But HC may retry the data portion of the original frame in order to make sure the data was correctly acknowledged by the QSTA.
Hansen, Christopher | 9.10.1.2 | T | Y | there is still one more corner case not addressed in lines 24:30, page 74. That case is, when HC send (+)CF-poll to a QSTA and the response from QSTA is not correctly received at HC. While the QSTA continues to use it's newly allocated TXOP, HC might be stuck waiting to retransmit the frame with the CF-poll. It is a good idea to allow HC to infer that the CF-poll part is correctly received by the QSTA if it receives any frame from that QSTA with the duration indicating that the TXOP is being used. Otherwise any retx attmept by the QSTA in that TXOP will collide with the retx attempt of HC itself. | State that HC must infer that CF-poll is correctly received by the QSTA if it receives any frame that QSTA, even if it is not addressed to HC, indicating the use of the allocated TXOP. But HC may retry the data portion of the original frame in order to make sure the data was correctly acknowledged by the QSTA.
Shoemake, Matthew | 9.10.2 | T | Y | This section states, "Subject to these limitations, all decisions regarding what MPDUs and/or MMPDUs are transmitted during any given TXOP are made by the ESTAQSTA which holds the TXOP." No where in the draft can I find a requirement to respond to a QoS poll with the TC indicated in the poll. Leaving this up to the QSTA greatly weakens the ability of the HC to implement an affective scheduler, since it has limited controllability over the QSTA. | Add the ability to limit what can be transmitted during TXOP to specific TC(s). Mechanism should be flexible to allow for polling of one, two, …, all traffic categories. QSTA's should comply with the traffic class being polled and should not respond with non-requested traffic.
Black, Simon | 9.10.2 | T | Y | Second para … for TXOPs resulting from EDCF, limit value shall be taken from the last *succesfully received* beacon. | Beacons may be lost and if TXOP limit has changed, some STAs may take time to sync. To the new limit.
Fischer, Matthew | 9.10.2 | T | Y | line 27, page 75: use of EDCF in this line seems to imply that if QSTA used a simple DCF procedure to win channel access, it could exgtend its transmission beyond TBTT. Mandate that any TXOP by QSTAs shall not extend beyond the already listed time boundaries | change "(EDCF) TXOPs" to "((E)DCF) TXOPs"
Gubbi, Rajugopal | 9.10.2 | T | Y | line 27, page 75: use of EDCF in this line seems to imply that if QSTA used a simple DCF procedure to win channel access, it could exgtend its transmission beyond TBTT. Mandate that any TXOP by QSTAs shall not extend beyond the already listed time boundaries | change "(EDCF) TXOPs" to "((E)DCF) TXOPs"
Hansen, Christopher | 9.10.2 | T | Y | line 27, page 75: use of EDCF in this line seems to imply that if QSTA used a simple DCF procedure to win channel access, it could exgtend its transmission beyond TBTT. Mandate that any TXOP by QSTAs shall not extend beyond the already listed time boundaries | change "(EDCF) TXOPs" to "((E)DCF) TXOPs"
Amann, Keith | 9.10.2 | T | Y | Page 75, Line 25: The statement is made "QSTAs may use the time prior the TXOP limit of a polled TXOP without checking for other transmission boundaries". What does this mean? Can a STA transmit at any time, without regard to CCA, etc.? | Clarify and rephrase sentence.
Fischer, Matthew | 9.10.2 | T | Y | lines 30:40, on page 75: while the goal is noble, it is not clear as to what QSTAs must do if the channel is occupied when they sense the channel for PIFS duration. | Clearly state that "if the channel is found busy through CCA busy indication the QSTA shall continue to wait for PIFS duration of channel being idle before starting the next transmission. However the QSTAs shall make sure they do not extend their transmissions beyond the originally allocated TXOP boundary without regard to how much time was lost in waiting for such waits"
Gubbi, Rajugopal | 9.10.2 | T | Y | lines 30:40, on page 75: while the goal is noble, it is not clear as to what QSTAs must do if the channel is occupied when they sense the channel for PIFS duration. | Clearly state that "if the channel is found busy through CCA busy indication the QSTA shall continue to wait for PIFS duration of channel being idle before starting the next transmission. However the QSTAs shall make sure they do not extend their transmissions beyond the originally allocated TXOP boundary without regard to how much time was lost in waiting for such waits"
Hansen, Christopher | 9.10.2 | T | Y | lines 30:40, on page 75: while the goal is noble, it is not clear as to what QSTAs must do if the channel is occupied when they sense the channel for PIFS duration. | Clearly state that "if the channel is found busy through CCA busy indication the QSTA shall continue to wait for PIFS duration of channel being idle before starting the next transmission. However the QSTAs shall make sure they do not extend their transmissions beyond the originally allocated TXOP boundary without regard to how much time was lost in waiting for such waits"
Fischer, Matthew | 9.10.2 | T | Y | lines 16:17, page 75: This seems to imply that HC could change the TXOP-limit from beacon to beacon (no mention of how fast it could be changed). There are two issues with this (a) We need to specify a minimum time between two such consecutive changes and (b) The QSTAs using EDCF are only required to use the TXOP-limit from the most recent beacon that was rxd at that QSTA. Hence it is impossible to enforce the use of latest reduction of TXOP-limit in QSTAs as they could pretend to have not correctly recevied the beacon with the latest change. | EDCF has more problems both in the draft and in the field, if implemented. Remove EDCF and all references to it from the draft.
Gubbi, Rajugopal | 9.10.2 | T | Y | lines 16:17, page 75: This seems to imply that HC could change the TXOP-limit from beacon to beacon (no mention of how fast it could be changed). There are two issues with this (a) We need to specify a minimum time between two such consecutive changes and (b) The QSTAs using EDCF are only required to use the TXOP-limit from the most recent beacon that was rxd at that QSTA. Hence it is impossible to enforce the use of latest reduction of TXOP-limit in QSTAs as they could pretend to have not correctly recevied the beacon with the latest change. | EDCF has more problems both in the draft and in the field, if implemented. Remove EDCF and all references to it from the draft.
Hansen, Christopher | 9.10.2 | T | Y | lines 16:17, page 75: This seems to imply that HC could change the TXOP-limit from beacon to beacon (no mention of how fast it could be changed). There are two issues with this (a) We need to specify a minimum time between two such consecutive changes and (b) The QSTAs using EDCF are only required to use the TXOP-limit from the most recent beacon that was rxd at that QSTA. Hence it is impossible to enforce the use of latest reduction of TXOP-limit in QSTAs as they could pretend to have not correctly recevied the beacon with the latest change. | EDCF has more problems both in the draft and in the field, if implemented. Remove EDCF and all references to it from the draft.
Kim, Joonsuk | 9.10.2 | T | Y | lines 16:17, page 75: This seems to imply that HC could change the TXOP-limit from beacon to beacon (no mention of how fast it could be changed). There are two issues with this (a) We need to specify a minimum time between two such consecutive changes and (b) The QSTAs using EDCF are only required to use the TXOP-limit from the most recent beacon that was rxd at that QSTA. Hence it is impossible to enforce the use of latest reduction of TXOP-limit in QSTAs as they could pretend to have not correctly recevied the beacon with the latest change. | EDCF has more problems both in the draft and in the field, if implemented. Remove EDCF and all references to it from the draft.
Kandala, Srinivas | 9.10.2 | T | N | There seems to be a conflict between the text in paragraph 2, "Furthermore, no TXOP, nor transmission within a TXOP, shall extend, … or dot11MediumOccupancyLimt" and the note immediately below this paragraph. The note provides for the allocation of TXOPs longer than dot11MediumOccupancyLimit with appropriate allowances for the medium restrictions. | Either Delete the words "or dot11MediumOccupancyLimit" in paragraph 2 or provide a new MIB variable to replace dot11MediumOccupancyLimit in the Note.
Kowalski, John | 9.10.2 | T |  | There seems to be a conflict between the text in paragraph 2, "Furthermore, no TXOP, nor transmission within a TXOP, shall extend, … or dot11MediumOccupancyLimt" and the note immediately below this paragraph. The note provides for the allocation of TXOPs longer than dot11MediumOccupancyLimit with appropriate allowances for the medium restrictions. | Either Delete the words "or dot11MediumOccupancyLimit" in paragraph 2 or provide a new MIB variable to replace dot11MediumOccupancyLimit in the Note.
Jose, Bobby | 9.10.2 | T | Y | management or non-Qos data type frames do not contain a qos control field and thereby no Non-Final Field. The current draft requires such frames to be the sole or final frame in a frame exchange sequence. It may be more beneficial to instead treat such frames as non final frames, and require that they never be the final frame of a frame exchange. This would mean that such frames would not be transmitted if there is no txop left, atleast to send a qos_null with nf=0. This would allow QSTA to transmit several legacy frames destined to legacy ESTA during TXOP. | Make changes to appropriate sections to treat management and non qos data type frames as frames with NF =1
Ho, Jin-Meng | 9.10.2 | T | Yes | Change the last PIFS in Figure 62.2 to aTimeSlot | Make the change as suggested in the comment.
Ho, Jin-Meng | 9.10.2 | T | Yes | The restrictions described in the paragraph following Figure 62.1 are removed with the removal of the non-final bit. Simplifications are achieved by these removals. | Remove the non-final bit and delete the paragraph and the note following Figure 62.1.
Hughes, John | 9.10.2 | T | Y | I'm concerned that the QoS functionality takes so much time and bandwidth that there will not be enough time left for the other functions requiring high speed, low latency decision making, like WEP or other TGi TBD security such as AES or even Probe Responses. | Slim down the protocol to not have so many options and multiple mechanisms and enough time should be freed up to help it work.
Fischer, Matthew | 9.10.2 | T | Y | lines 8:15, page 76: There are too many corner cases in not correctly receiving the frame with non-final bit. This also makes the implementations unnecessarily complicated. Two of them are (a) how is the retx of frame with non-final = 0 attempted. If retried in the same TXOP, it is sure to cause collisions. (b) what if the HC did not correctly recevies it. TXOP is left unused making the scheme not helpful. Since the TXOP is being not used after non-final is set to zero anyway, mandate that the QSTA shall send Qos-null frame with either zero or longer than the remaining-TXOP-dur in the Qos-control field to release its TXOP. This ensures that the HC gets explicit indication from the QSTA that is trying to giveup its allocated polled TXOP. However one could argue that if the ACK to that Qos-null frame is corrupted at the QSTA, it could cause the same problem while in reality it is not. This is because the HC will use SIFS (or backoff if mandated so) making sure the retransmission of Qos-null does not collide withe HC's tx. QSTA can infer that its TXOP has ended by ny rx frame HC even if it is not addressed to that QSTA. Use of qos-null further simplifies the NAV cancellation at other QSTAs as detailed in another comment below. | State that "the current TXOP holder shall send a Qos-null frame with with either zero or longer than the remaining-TXOP-dur in the Qos-control field to release its TXOP. Further in the absence of ack to that qos-null frame the QSTA shall retry that frame after waiting for PIFS duration of channel being idle. During that wait if the QSTA receives any frame that HC even if it is not addressed to that QSTA, the QSTA shall infer that it's TXOP has correctly ended and hence there is no need to retx the Qos-null frame.
Gubbi, Rajugopal | 9.10.2 | T | Y | lines 8:15, page 76: There are too many corner cases in not correctly receiving the frame with non-final bit. This also makes the implementations unnecessarily complicated. Two of them are (a) how is the retx of frame with non-final = 0 attempted. If retried in the same TXOP, it is sure to cause collisions. (b) what if the HC did not correctly recevies it. TXOP is left unused making the scheme not helpful. Since the TXOP is being not used after non-final is set to zero anyway, mandate that the QSTA shall send Qos-null frame with either zero or longer than the remaining-TXOP-dur in the Qos-control field to release its TXOP. This ensures that the HC gets explicit indication from the QSTA that is trying to giveup its allocated polled TXOP. However one could argue that if the ACK to that Qos-null frame is corrupted at the QSTA, it could cause the same problem while in reality it is not. This is because the HC will use SIFS (or backoff if mandated so) making sure the retransmission of Qos-null does not collide withe HC's tx. QSTA can infer that its TXOP has ended by ny rx frame HC even if it is not addressed to that QSTA. Use of qos-null further simplifies the NAV cancellation at other QSTAs as detailed in another comment below. | State that "the current TXOP holder shall send a Qos-null frame with with either zero or longer than the remaining-TXOP-dur in the Qos-control field to release its TXOP. Further in the absence of ack to that qos-null frame the QSTA shall retry that frame after waiting for PIFS duration of channel being idle. During that wait if the QSTA receives any frame that HC even if it is not addressed to that QSTA, the QSTA shall infer that it's TXOP has correctly ended and hence there is no need to retx the Qos-null frame.
Hansen, Christopher | 9.10.2 | T | Y | lines 8:15, page 76: There are too many corner cases in not correctly receiving the frame with non-final bit. This also makes the implementations unnecessarily complicated. Two of them are (a) how is the retx of frame with non-final = 0 attempted. If retried in the same TXOP, it is sure to cause collisions. (b) what if the HC did not correctly recevies it. TXOP is left unused making the scheme not helpful. Since the TXOP is being not used after non-final is set to zero anyway, mandate that the QSTA shall send Qos-null frame with either zero or longer than the remaining-TXOP-dur in the Qos-control field to release its TXOP. This ensures that the HC gets explicit indication from the QSTA that is trying to giveup its allocated polled TXOP. However one could argue that if the ACK to that Qos-null frame is corrupted at the QSTA, it could cause the same problem while in reality it is not. This is because the HC will use SIFS (or backoff if mandated so) making sure the retransmission of Qos-null does not collide withe HC's tx. QSTA can infer that its TXOP has ended by ny rx frame HC even if it is not addressed to that QSTA. Use of qos-null further simplifies the NAV cancellation at other QSTAs as detailed in another comment below. | State that "the current TXOP holder shall send a Qos-null frame with with either zero or longer than the remaining-TXOP-dur in the Qos-control field to release its TXOP. Further in the absence of ack to that qos-null frame the QSTA shall retry that frame after waiting for PIFS duration of channel being idle. During that wait if the QSTA receives any frame that HC even if it is not addressed to that QSTA, the QSTA shall infer that it's TXOP has correctly ended and hence there is no need to retx the Qos-null frame.
Mishra, Partho | 9.10.2 | T | Y | (Page 75, Line 30) The NOTE describes two ways of meeting a regulatory requirement. It would be simpler to ensure that the TxOP
Hunter, David | 9.10.2 Note | T | Y | "duration of a TXOP in these regulatory domains should not be more than this periodic interval" | Wasn't our agreement that it *must* not be more than this interval?
Kandala, Srinivas | 9.10.2, 10.3.11.2 | T | N | Right now, an obnoxious supplicant STA can jam the network with TSPEC requests that are never agreed to. So, I propose a MIB parameter to limit the number of times in which a given TSPEC is negotiated. | Add and define the following in the table in section 10.3.11.2: MLME-ADDTS.confirm : The MIB parameter aMaxTSPEC RequestAttempt is the maximum number of retry attempts for a define TSPEC.
Kowalski, John | 9.10.2, 10.3.11.2 | T |  | Right now, an obnoxious supplicant STA can jam the network with TSPEC requests that are never agreed to. So, I propose a MIB parameter to limit the number of times in which a given TSPEC is negotiated. | Add and define the following in the table in section 10.3.11.2: MLME-ADDTS.confirm : The MIB parameter aMaxTSPEC RequestAttempt is the maximum number of retry attempts for a define TSPEC.
Fischer, Michael | 9.10.2, 9.10.2.1, 9.10.2.2 | T | Y | It is unnecessary to set the NAV to TXOP limit +DIFS in a QoS (+)CF-Poll frame. This is excessive when the HC intends to grant another TXOP upon the end of this TXOP, and causes wasted time with the medium unused when the HC does not issue another TXOP. The objective of compensating for possible QSTA TSF and signal acquisition jitter at the various WSTAs can be met with a substantially shorter pad time, such as one slot time for the active PHY. | Change the duration value used in QoS data type frames which include CF-Poll to be the TXOP limit plus aSlotTime. Also make the corresponding chaqnge to the duration setting for the sole or final the final exchange in a TXOP to be the actual duration plus aSlotTime.
Amann, Keith | 9.10.2.1 | T | Y | Page 77, Line 2-5: The statements are made "If there are no frames to be sent to the HC, then the WSTA shall send to the HC a QoS Null with No Ack bit and the TXOP duration requested field both set to 0. If the beginning of the reception of an expected ACK response does not occur..." The second sentence would imply that an ACK is expected, yet the previous frame explicitly requested that No Ack be sent. | Clarify and rephrase sentences as required.
Kandala, Srinivas | 9.10.2.1 | T | N | There are two ways of reseting the WSTA's NAV during the CFB: i) HC sends the CF-End and ii) HC sends a QoS CF-Poll to itself with the Duration/ID field set to 0. | Clarify which one should be used in what context.
Ho, Jin-Meng | 9.10.2.1 | T | Yes | Operation resulting from the last undeleted paragraph is unnecessarily complex with marginal benefit offsets derived only from rare cases—the TXOP holder has to end its TXOP earlier and the HC does not detect that. | Delete this paragraph as suggested in
Kandala, Srinivas | 9.10.2.1 | T | N | It is not clear what the TXOP holder management is trying to achieve. It spells out rule what the WSTA should do when it receives a frame from the TXOP holder, but no action is described when a frame is received from a non-TXOP holder. I can think of this happening in two instances : a) A second WSTA did not recieve the CF-Poll sent by the HC in its own QBSS and sends a frame in EDCF or b) An HC in an adjacent QBSS has sent the (+)CF-Poll and the WSTA upon hearing this CF-Poll essentially disables itself from sending a frame until the NAV expires. | Either delete the rule or do the following : a) Clarify what the WSTA should do if it receives a frame from a non-TXOP holder and b) Instead of saving the TXOP holder address, store the BSSID and if the BSSID is not the same as its own BSSID, take the action in (a) when it receives frames whose RA is same as its own address, c) clear the stored BSSID when the NAV counts down to 0.
Rydnell, Gunnar | 9.10.2.1 | T | Y | The last paragraph is very difficult to interpret. | Insert figures to illustrate the behaviour.
Jose, Bobby | 9.10.2.1 | T | Y | The QSTA should have the option of sending a QOSNull with NF=0 and No Ack bit = 1 if there is no time for an ack response to the qos null. This qos null could contain queue size information, or it could signal the availability of TXOP remaining that is less than the time taken to send an ACK. | Make appropriate changes in the relevant sections to allow QSTAs to do so.
Fischer, Matthew | 9.10.2.1 | T | Y | lines 21:29: Setting duration field is an ugly patch to the mechanism in 802.11-1999 and adds unnecessary complexity After reading further lines 1-15 on page 77 almost states what is proposed here, but slips out in achiving that goal by a whisker and hence not being succesful in making the scheme cleaner and cheaper to implement. In these lines mandate that Qos-null shall be the only way to end a TXOP that still has time left in it but the TXOP holder not having any frame to send. | make the duration to be set equal to the remaining duration in TXOP. Mandate that the HC backoff after each TXOP.
Gubbi, Rajugopal | 9.10.2.1 | T | Y | lines 21:29: Setting duration field is an ugly patch to the mechanism in 802.11-1999 and adds unnecessary complexity After reading further lines 1-15 on page 77 almost states what is proposed here, but slips out in achiving that goal by a whisker and hence not being succesful in making the scheme cleaner and cheaper to implement. In these lines mandate that Qos-null shall be the only way to end a TXOP that still has time left in it but the TXOP holder not having any frame to send. | make the duration to be set equal to the remaining duration in TXOP. Mandate that the HC backoff after each TXOP.
Hansen, Christopher | 9.10.2.1 | T | Y | lines 21:29: Setting duration field is an ugly patch to the mechanism in 802.11-1999 and adds unnecessary complexity After reading further lines 1-15 on page 77 almost states what is proposed here, but slips out in achiving that goal by a whisker and hence not being succesful in making the scheme cleaner and cheaper to implement. In these lines mandate that Qos-null shall be the only way to end a TXOP that still has time left in it but the TXOP holder not having any frame to send. | make the duration to be set equal to the remaining duration in TXOP. Mandate that the HC backoff after each TXOP.
Fischer, Matthew | 9.10.2.1 | T | Y | lines 39:41, page 76: This sentence seems to imply that CF-end could have non-zero value in duration field and at that time the QSTAs are not allowed to reset the NAV. Is this intentional? If so, why is this needed? | remove "and a Duration/ID value equal to zero" from line 40 on page 76.
Gubbi, Rajugopal | 9.10.2.1 | T | Y | lines 39:41, page 76: This sentence seems to imply that CF-end could have non-zero value in duration field and at that time the QSTAs are not allowed to reset the NAV. Is this intentional? If so, why is this needed? | remove "and a Duration/ID value equal to zero" from line 40 on page 76.
Hansen, Christopher | 9.10.2.1 | T | Y | lines 39:41, page 76: This sentence seems to imply that CF-end could have non-zero value in duration field and at that time the QSTAs are not allowed to reset the NAV. Is this intentional? If so, why is this needed? | remove "and a Duration/ID value equal to zero" from line 40 on page 76.
Fischer, Matthew | 9.10.2.1 | T | Y | lines 10:11, page 77: There is no need for the HC to send a +CF-poll to itself to end a CFB. If the devices can cacel the NAV based on the recedption of Qos-null frame addressed to HC (not others). | remove the sentence in lines 10:11 on page 77
Gubbi, Rajugopal | 9.10.2.1 | T | Y | lines 10:11, page 77: There is no need for the HC to send a +CF-poll to itself to end a CFB. If the devices can cacel the NAV based on the recedption of Qos-null frame addressed to HC (not others). | remove the sentence in lines 10:11 on page 77
Hansen, Christopher | 9.10.2.1 | T | Y | lines 10:11, page 77: There is no need for the HC to send a +CF-poll to itself to end a CFB. If the devices can cacel the NAV based on the recedption of Qos-null frame addressed to HC (not others). | remove the sentence in lines 10:11 on page 77
Stephens, Adrian | 9.10.2.1 | T | Y | "If the HC does not have any more QSTAs to be polled, it shall send a QoS CF-Poll with the RA matching its own MAC address and with the Duration/ID set to zero" There is no reason why this is necessary. It has no effect on the NAV timers of 3rd-party stations. There is currently no mechanism that resets the NAV timer (except receiving CF-end). The NAV is yet another mechanism who's behaviour is distributed and repeated throughout the document. | Remove this phrase. Gather together all NAV-related mechanism into a single section.
Ho, Jin-Meng | 9.10.2.1 | T | Yes | Change the headling to cover transmissions from both the HC and WSTAs. Simplify the specifications pertaining to the earlier ending of a granted TXOP. | Revise this subclaue as suggested in doc. IEEE 802.11-02/005r0.
Varsanofiev, Dmitri | 9.10.2.1 | T | Y | (p.76/l.30-41) The paragrpaph about TXOP holder address is very unclear. The sentence that starts with "If an RTS…" apparently permits SIFS responses in certain cases, yet these are part of the general rule, and there is no prohibition to respond, for example, to RTS frames elsewhere in the text. | Rewrite or delete the paragraph.
Fischer, Matthew | 9.10.2.1 | T | Y | lines 30:40, on page 76: while the goal is noble, this mechanism is unnecessarily complicated. On the other hand if (a) RTS/CTS used the remaining TXOP dur, then NAV setting need not have special case as described here and (b) if qos-null with zero in Duration/ID is used, the QSTAs can easily detect this one special case and reset their NAVs without regard to TA as long as the Qos-null frame is addressed to HC and it's duration field has zero in it. Lines 1-15 on page 77 almost states what is proposed here, but slips out in achiving that goal by a whisker and hence not being succesful in making the scheme cleaner and cheaper to implement. In these lines mandate that Qos-null shall be the only way to end a TXOP that still has time left in it but the TXOP holder not having any frame to send. | simplify the mechanism accordingly
Gubbi, Rajugopal | 9.10.2.1 | T | Y | lines 30:40, on page 76: while the goal is noble, this mechanism is unnecessarily complicated. On the other hand if (a) RTS/CTS used the remaining TXOP dur, then NAV setting need not have special case as described here and (b) if qos-null with zero in Duration/ID is used, the QSTAs can easily detect this one special case and reset their NAVs without regard to TA as long as the Qos-null frame is addressed to HC and it's duration field has zero in it. Lines 1-15 on page 77 almost states what is proposed here, but slips out in achiving that goal by a whisker and hence not being succesful in making the scheme cleaner and cheaper to implement. In these lines mandate that Qos-null shall be the only way to end a TXOP that still has time left in it but the TXOP holder not having any frame to send. | simplify the mechanism accordingly
Hansen, Christopher | 9.10.2.1 | T | Y | lines 30:40, on page 76: while the goal is noble, this mechanism is unnecessarily complicated. On the other hand if (a) RTS/CTS used the remaining TXOP duration, then NAV setting need not have special case as described here and (b) if qos-null with zero in Duration/ID is used, the QSTAs can easily detect this one special case and reset their NAVs without regard to TA as long as the Qos-null frame is addressed to HC and it's duration field has zero in it. Lines 1-15 on page 77 almost states what is proposed here, but slips out in achiving that goal by a whisker and hence not being succesful in making the scheme cleaner and cheaper to implement. In these lines mandate that Qos-null shall be the only way to end a TXOP that still has time left in it but the TXOP holder not having any frame to send. | simplify the mechanism accordingly
Mishra, Partho | 9.10.2.1 | T | Y | The document describes a rule for setting the CF-Poll duration to be equal to the TxOP value + DIFS. The use of the additional DIFS should be explained.
Fischer, Matthew | 9.10.2.2 | T | Y | needs simplification by removing the non-final part of the description | Remove the non-final bit usage and ad the NAV cancellation upon reception of Qos-null frame addressed to HC (not others)
Gubbi, Rajugopal | 9.10.2.2 | T | Y | needs simplification by removing the non-final part of the description | Remove the non-final bit usage and ad the NAV cancellation upon reception of Qos-null frame addressed to HC (not others)
Hansen, Christopher | 9.10.2.2 | T | Y | needs simplification by removing the non-final part of the description | Remove the non-final bit usage and ad the NAV cancellation upon reception of Qos-null frame addressed to HC (not others)
Li, Weiyi | 9.10.2.2 | T | Y | How does the TXOP holder ensure that a frame exchange sequence would fit in a TXOP when it does not know at what rate is ACK to be transmitted? | worst case assumption (estimate using lowest rate)?
Jose, Bobby | 9.10.3 | T | Y | QSTA transfers to legacy STAs can be treated as belonging to the priority indicated by MAC SAP and need not be treated as best effort. QSTA s can request TXOPs from HC for such frames using qos-null or RR frames. Such frames will get the appropriate access priority to the channel.. Allow multiple such frames to be transmitted during a polled txop (see above comment). | delete line 13
Fischer, Matthew | 9.10.3 | T | Y | lines 8-22 on page 78: use of ACK v/s CF-Ack is not clear at all in the draft. A separate sub-clause under 9.10.3 is deserved by this topic. | (a) Add a subclause under 9.10.3 summarizing the use of Ack v/s CF-Ack. (b) Specifically prohibit the use of CF-Ack between non-HC-QSTAs to avoid corner cases and complexity. (c) Specifically in lines 11-22 on page 78, wherever "not required" is used, take a stand and mandate those frame sequences shall not be transmitted by QSTAs to force a uniform over-the-air-behavior implementation and hence ease the difficulties involved in interoperability.
Gubbi, Rajugopal | 9.10.3 | T | Y | lines 8-22 on page 78: use of ACK v/s CF-Ack is not clear at all in the draft. A separate sub-clause under 9.10.3 is deserved by this topic. | (a) Add a subclause under 9.10.3 summarizing the use of Ack v/s CF-Ack. (b) Specifically prohibit the use of CF-Ack between non-HC-QSTAs to avoid corner cases and complexity. (c) Specifically in lines 11-22 on page 78, wherever "not required" is used, take a stand and mandate those frame sequences shall not be transmitted by QSTAs to force a uniform over-the-air-behavior implementation and hence ease the difficulties involved in interoperability.
Hansen, Christopher | 9.10.3 | T | Y | lines 8-22 on page 78: use of ACK v/s CF-Ack is not clear at all in the draft. A separate sub-clause under 9.10.3 is deserved by this topic. | (a) Add a subclause under 9.10.3 summarizing the use of Ack v/s CF-Ack. (b) Specifically prohibit the use of CF-Ack between non-HC-QSTAs to avoid corner cases and complexity. (c) Specifically in lines 11-22 on page 78, wherever "not required" is used, take a stand and mandate those frame sequences shall not be transmitted by QSTAs to force a uniform over-the-air-behavior implementation and hence ease the difficulties involved in interoperability.
Turki, Khaled | 9.10.3 | T | Y | EDCF TXOP | A QSTA winning the TXOP by contention should not send its pending MPDU/MMPDU unless there is sufficient time to send the ACK if required
Fischer, Matthew | 9.10.3 | T | Y | resolve the open issue | add that QSTAs can fragment the MSDUs as they like except for the fact that each fragment, except the last one, shall be of even octet length.
Gubbi, Rajugopal | 9.10.3 | T | Y | resolve the open issue | add that QSTAs can fragment the MSDUs as they like except for the fact that each fragment, except the last one, shall be of even octet length.
Hansen, Christopher | 9.10.3 | T | Y | resolve the open issue | add that QSTAs can fragment the MSDUs as they like except for the fact that each fragment, except the last one, shall be of even octet length.
Gahler, Marcus | 9.10.3 | T | Y | Open Issue | Agree with Editor.
Ying, Wen-Ping | 9.10.3 | T | Y | OPEN ISSUE on fragmentation. | Agree with the editor
Myles, Andrew | 9.10.3 | T | Y | Why is support for piggybacked QoS +CF-Acks not required? It does not seem that hard. | Clarify
Myles, Andrew | 9.10.3 | T | Y | The text states that a QSTA "should" acknowledge a QoS data frame with a QoS CF-Ack when it has new bandwidth requirements. Under what conditions would a QSTA not acknowldege with a QoS Cf-Ack in these circumstances? Do we want to force it to use a QoS CF-Ack when it has new bandwidth requirements (particularly if they are less than before)? | Consider changing "should" to "shall" particularly if the QSTA has less bandwidth requirements
Amann, Keith | 9.10.3 | T | Y | There is an "OPEN ISSUE" regarding the use of fragmentation. | I agree with the suggestion, and would additionally suggest that the legacy restrictions regarding the sending of fragments with SIFS separation be removed from clause 9.2.5.5.
Jose, Bobby | 9.10.3 | T | Y | Does EDCF allow transmission of multiple MPDU's after winning the TXOP subject to CP TXOP limit ? | Make draft consistent regarding the issue of multiple MPDU transmission per EDCF TXOP.
Stephens, Adrian | 9.10.3 | T | Y | "A TXOP obtained by winning EDCF contention may be used to send a single MSDU or MMPDU". There is no reason why the EDCF contention cannot be used to send multiple MSDUs, subject to constraints about the traffic class. Wasn't a motion passed to this effect in the Austin meeting? | Permit multile MSDUs of the same traffic class.
Liang, Jie | 9.10.3 | T | Y | fragmentation restrictions should be laxed. The current fragmentation rule dictates that all fragments except the last one should be of same length. This is too strict. | Relax the fragmentation rule so that all fragments except the last one have to be of even length in payload.
Singla, Aman | 9.10.3 | T | Y | Lines 26-28 on page 79 imply that a signaling mechanism can dictate a transport/channel-acess mechanism which I don't think it should. | Remove lines 26-28 on page 79.
Myles, Andrew | 9.10.3 | T | Y | Is there any proposal to modify the fragmentation rules along the lines suggested in the note? | Remove note or change fragmentation rules
Myles, Andrew | 9.10.3 | T | Y | It is not necessary to ban the use of contention for streams with a minimum data rate and delay bound. In many cases, this will work just fine. In those case where it does not work, it is the responsibility of the HC and QSTA to understand the problem and either use polled access or disallow the streams. | Remove restriction on using contention for delay bounded and minimum data rate streams. Alernatively change the "shall" to a "should"
Hoeben, Maarten | 9.10.3 | T | N | "OPEN ISSUE: It appears that the current fragmentation rules are unnecessarily restrictive, in particular that all fragment sizes must be equal. Fragmentation should not be arbitrary, and fragments other than the last should be of even lengths, but it may be appropriate to relax some of the legacy restrictions." I would like to caution here for the complications that would arrise when we would allow the suggested relaxation. Some solutions suggested by TGi won't allow dynamic (re)fragmentation the way it is suggested here. | Remove the OPEN ISSUE. Tough that we won't always be as efficient as we could if we wouldn't have to worry about security.
Jose, Bobby | 9.10.3 | T | Y | if the network is significanltly lightly loaded, It may be possible to satisfy the specified minimum data rate and specified delay bound using HCF contention based chanel access. | remove the requirement that contention based access cannot be used when min rate or delay bound is specified.
Turki, Khaled | 9.10.3 | T | Y | Poll/Response | The response to a poll should belong to the same traffic category in order to allow efficient frame/TXOP scheduling at the HC
Chesson, Greg | 9.10.3 | T | Y | The first sentence restricting EDCF to a single MSDU is in contradiction with other text adopted by 75% that clearly anticipates full CFB use limited by txoplimits during EDCF TXOPS. Examples are found in section 9.10.5.1 and 9.10.5.2, e.g. "The duration rules during an EDCF TXOP shal be as follows: etc etc". | The sentence should be revised by adding "or CFB" after "single MSDU or MMPDU".
Fischer, Matthew | 9.10.3.1 | T | Y | The description of this subclause provides a clear justification to remove RR frames from the draft and generalize the Qos-null frames sent during CCOPs to include all the TCs. While Qos-null frames add two more address in place of one AID in RR frame, there are two reasons why use of Qos-null frame instead of RR frames is justfied (a) additional overhead of 10 octets in the use of qos-null frames becomes insignificant as the PHY rates go high (like in dot11A). on the otherhand improvements in phy rates does not contribute to the reduction of complexity introduced by additional frame type, its processing at MAC and special cases used for its transmission. (b) With the generalization of use of Qos-null frames to inlcude all the Qos-ctrl for 8-TCs, recovers the overhead of additional ten bytes in Qos-null frames and in addition allows QSTAs to send them whenever possible and hence improving the chances of reach of their requests at HC | (a) Remove RR frames from the draft and instead use Qos-null frames for the same purpose (b) Allow Qos-controls of all the 8-TCs to be present in Qos-null with the non-applicable TCs requesting zero time so that the frame xfer is more time efficient and generic. (c) mandate that the Qos-null frames sent during CCOPs must have no-ack as the ack-policy set in them.
Gubbi, Rajugopal | 9.10.3.1 | T | Y | The description of this subclause provides a clear justification to remove RR frames from the draft and generalize the Qos-null frames sent during CCOPs to include all the TCs. While Qos-null frames add two more address in place of one AID in RR frame, there are two reasons why use of Qos-null frame instead of RR frames is justfied (a) additional overhead of 10 octets in the use of qos-null frames becomes insignificant as the PHY rates go high (like in dot11A). on the otherhand improvements in phy rates does not contribute to the reduction of complexity introduced by additional frame type, its processing at MAC and special cases used for its transmission. (b) With the generalization of use of Qos-null frames to inlcude all the Qos-ctrl for 8-TCs, recovers the overhead of additional ten bytes in Qos-null frames and in addition allows QSTAs to send them whenever possible and hence improving the chances of reach of their requests at HC | (a) Remove RR frames from the draft and instead use Qos-null frames for the same purpose (b) Allow Qos-controls of all the 8-TCs to be present in Qos-null with the non-applicable TCs requesting zero time so that the frame xfer is more time efficient and generic. (c) mandate that the Qos-null frames sent during CCOPs must have no-ack as the ack-policy set in them.
Hansen, Christopher | 9.10.3.1 | T | Y | The description of this subclause provides a clear justification to remove RR frames from the draft and generalize the Qos-null frames sent during CCOPs to include all the TCs. While Qos-null frames add two more address in place of one AID in RR frame, there are two reasons why use of Qos-null frame instead of RR frames is justfied (a) additional overhead of 10 octets in the use of qos-null frames becomes insignificant as the PHY rates go high (like in dot11A). on the otherhand improvements in phy rates does not contribute to the reduction of complexity introduced by additional frame type, its processing at MAC and special cases used for its transmission. (b) With the generalization of use of Qos-null frames to inlcude all the Qos-ctrl for 8-TCs, recovers the overhead of additional ten bytes in Qos-null frames and in addition allows QSTAs to send them whenever possible and hence improving the chances of reach of their requests at HC | (a) Remove RR frames from the draft and instead use Qos-null frames for the same purpose (b) Allow Qos-controls of all the 8-TCs to be present in Qos-null with the non-applicable TCs requesting zero time so that the frame xfer is more time efficient and generic. (c) mandate that the Qos-null frames sent during CCOPs must have no-ack as the ack-policy set in them.
Kowalski, John | 9.10.3.1 | T |  | Frames belonging to a sidestream may not be detected by the HC and the queue size in the QoS Control may never be read by HC. | Allow separate intimation of the queue size for sidestreams. Add the following text to the clause:"WSTAs that send data directly to another WSTA shall make any requests for extra TXOP by sending a QoS Null frame directly to the HC or RR frames".
Kandala, Srinivas | 9.10.3.1 | T | N | Frames belonging to a sidestream may not be detected by the HC and the queue size in the QoS Control may never be read by HC. | Allow separate intimation of the queue size for sidestreams. Add the following text to the clause:"WSTAs that send data directly to another WSTA shall make any requests for extra TXOP by sending a QoS Null frame directly to the HC or through RR frames".
Ying, Wen-Ping | 9.10.3.1 | T | Y | First paragraph, should 'CF-Poll+CF-Ack' be '(QoS) CF-Poll+CF-Ack' so that QoS subtype is also allowed? | Change 'CF-Poll+CF-Ack' to '(QoS) CF-Poll+CF-Ack'
Myles, Andrew | 9.10.3.1 | T | Y | Why does an HC respond to a QoS Null with a CF-Poll + CF-Ack? Why isn't an ACK sufficient? If not, wouldn't it be a QoS CF-Poll + CF-Ack? | Clarify
Stephens, Adrian | 9.10.3.1 | T | Y | "During the CP, if the No Ack bit in the QoS control field of this QoS Null frame is =0 the HC shall respond to this QoS Null with a CF-Poll+CF-Ack frame, but the HC is not required to grant a TXOP of the requested length in this frame.". It is unclear how this works and when it should be used. It sounds like the QSTA wins an EDCF TXOP and then asks the HC for a polled TXOP. | Clarify with example diagram.
Jose, Bobby | 9.10.3.1 | T | Y | Periodic traffic need not mean constant bit rate, packet size could vary. Under error there would be need for additional TXOPs. This means that RR frames could be used to indicate the variation in TXOP needed. | remove the restriction on the use of RR frames for periodic traffic type of the kind soecified in line 25
Jose, Bobby | 9.10.3.1 | T | Y | Modify RR frames to allow TXOP requests for multiple traffic classes, and allow transmission of RR frames at any time during a TXOP. It is assumed that making an equivalent change allowing qos null to indicate multiple traffic classes would not be clean.
Fischer, Matthew | 9.10.3.2 | T | Y | lines 1:2 on page 79: Why would TXOP-limit applicable to polled TXOP? Shoould these lines be for non-polled TXOPs? | change two occurences of "polled TXOP" to "non-polled TXOP"
Gubbi, Rajugopal | 9.10.3.2 | T | Y | lines 1:2 on page 79: Why would TXOP-limit applicable to polled TXOP? Shoould these lines be for non-polled TXOPs? | change two occurences of "polled TXOP" to "non-polled TXOP"
Hansen, Christopher | 9.10.3.2 | T | Y | lines 1:2 on page 79: Why would TXOP-limit applicable to polled TXOP? Shoould these lines be for non-polled TXOPs? | change two occurences of "polled TXOP" to "non-polled TXOP"
Myles, Andrew | 9.10.3.2 | T | Y | The text discussing recovery from a missing CTS does not cover the case where CCA is busy but there is no RXSTART | Clarify
Myles, Andrew | 9.10.3.2 | T | Y | It is not clear that a QSTA sending a CTS to itself actually gains anything useful. What additional protection are the proposers of this feature expecting? | Clarify
Myles, Andrew | 9.10.3.2 | T | Y | The note implies that the duration is calculated differently in some circumstances. This does not appear to be reflected in the text in this section. Is it somewhere else? | Clarify
Fischer, Matthew | 9.10.3.2 | T | Y | No statement about RTS priority at the start of a non-polled TXOP. RTS needs to have an access priority which is equal to the frame for which it is announcing. There are other corner cases | For the purpose of determining the proper transmission priority for an RTS frame, an RTS frame shall inherit the priority of the DATA or MGMT frame(s) which is(are) included in the frame exchange sequence of which the RTS is the first frame.
Gubbi, Rajugopal | 9.10.3.2 | T | Y | No statement about RTS priority at the start of a non-polled TXOP. RTS needs to have an access priority which is equal to the frame for which it is announcing. There are other corner cases | For the purpose of determining the proper transmission priority for an RTS frame, an RTS frame shall inherit the priority of the DATA or MGMT frame(s) which is(are) included in the frame exchange sequence of which the RTS is the first frame.
Hansen, Christopher | 9.10.3.2 | T | Y | No statement about RTS priority at the start of a non-polled TXOP. RTS needs to have an access priority which is equal to the frame for which it is announcing. There are other corner cases | For the purpose of determining the proper transmission priority for an RTS frame, an RTS frame shall inherit the priority of the DATA or MGMT frame(s) which is(are) included in the frame exchange sequence of which the RTS is the first frame.
Rydnell, Gunnar | 9.10.3.2 | T | Y | The chapter is very difficult to interpret. | Insert figures to illustrate the behaviour.
Fischer, Matthew | 9.10.3.2 | T | Y | lines 1:6 on page 79: How do these lines apply for a frag burst? | modify the lines so as to suit the frag-burst also.
Gubbi, Rajugopal | 9.10.3.2 | T | Y | lines 1:6 on page 79: How do these lines apply for a frag burst? | modify the lines so as to suit the frag-burst also.
Hansen, Christopher | 9.10.3.2 | T | Y | lines 1:6 on page 79: How do these lines apply for a frag burst? | modify the lines so as to suit the frag-burst also.
Ying, Wen-Ping | 9.10.3.2 | T | Y | (PG 73, editor's note) If the purposes of sending RTS during CFP include setting proper NAV for STA of other BSS, then it puts the requirement on STA to accept any RTS frames without using the address filtering rule. If this is required, this has to be stated. | Please clarify and modify accordingly.
Fischer, Matthew | 9.10.3.2 | T | Y | The special casing in lines 12:17 on page 79 is uncalled for. What if the response to "the frame HC that include +CF-poll" needed an acknowledgement? Why not state that QSTAs can send a +CF-ack or ACK with duration/ID set to the remaining time in the TXOP? if the frame is correctly rxd by the devices in the vicinity it's good. otherwise the QSTA is going to be constantly using the channel (SIFS/PIFS) during the entire period of TXOP, hence not letting a DIFS to elapse. So these lines are redundant. | remove these lines.
Gubbi, Rajugopal | 9.10.3.2 | T | Y | The special casing in lines 12:17 on page 79 is uncalled for. What if the response to "the frame HC that include +CF-poll" needed an acknowledgement? Why not state that QSTAs can send a +CF-ack or ACK with duration/ID set to the remaining time in the TXOP? if the frame is correctly rxd by the devices in the vicinity it's good. otherwise the QSTA is going to be constantly using the channel (SIFS/PIFS) during the entire period of TXOP, hence not letting a DIFS to elapse. So these lines are redundant. | remove these lines.
Hansen, Christopher | 9.10.3.2 | T | Y | The special casing in lines 12:17 on page 79 is uncalled for. What if the response to "the frame HC that include +CF-poll" needed an acknowledgement? Why not state that QSTAs can send a +CF-ack or ACK with duration/ID set to the remaining time in the TXOP? if the frame is correctly rxd by the devices in the vicinity it's good. otherwise the QSTA is going to be constantly using the channel (SIFS/PIFS) during the entire period of TXOP, hence not letting a DIFS to elapse. So these lines are redundant. | remove these lines.
Chesson, Greg | 9.10.3.2 | T | Y | The meaning of "recover from the failure of the successful CTS" is a bit mysterious. Is it trying to capture the case where a CTS is successfully sent and received, but there is no subsequent DATA frame? No, that's not it. Is it that the HC is the TXOP holder and sender of the RTS? | This is a nightmare of a paragraph. I can't believe this text was voted in by 75% or reviewed by the group. I think I would remember something like this. No offense intended - the editor has an enormous charter - but, the editor should email this paragraph to a bad writing contest and try again to capture the fleeting concept in words. I believe this is a technical comment that must be resolved since the technical content is not apparent.
Beach, Bob | 9.10.4 | t | y | It is not clear how controlled contention works in the presence of multiple Aps and roaming. This model assumes that the environment is relatively static. Most WLANs are anything but static as mobile units roam from AP to AP and have wildly varying application demands. | Delete all references to Controlled Contention
Diepstraten, Wim | 9.10.4 | T | Y | The Controlled Contention mechanism is an extra access mechanism. Its added complexity is not justifying its use, as adequate mechanisms should be available under the (E)DCF. | Delete the CC/RR mechanism from the standard.
Jose, Bobby | 9.10.4 | T | Y | The controlled contention mechanism is quite complicated, it is not clear that any performance advantage that it accords to the reservation request provides significant improvement to the efficiency of the txop allocation scheme, when compared to using qos null or qos control field on packets destined for HC (transmitted during the normal TXOP or during EDCF). | remove section 9.10.4
Letanche, Onno | 9.10.4 | T | Y | The Controlled Contention is an additional access mechanism. The complexitiy it adds does not justify it use | Remove the CC (and RR) mechanism from the standard.
Myles, Andrew | 9.10.4 | T | Y | The CC/RR mechanism introduces a level of complexity that has not been adequately justified with a cost benefit analysis. We simply do not need yet another MAC protocol containing every MAC mechanism known to man. | Remove the CC/RR mechanism
Mishra, Partho | 9.10.4 | T | Y | The Contention Control mechanism adds significant additional complexity. It is not clear that the performance gains provided by this mechanism warrant the additional complexity.
Chesson, Greg | 9.10.4, 9.10.3.1 | T | Y | Controlled contention via CC/RR, while it works ok in a DOCSIS-like environment where the frequency of RRs is very very low, is not as robust and scaleable as DCF or EDCF. There have been no supporting analysis, simulation, or empirical results presented that would justify adding a limited contention mechanism to the channel access protocol. Furthermore, it has not been demonstrated by any means that a specialized contention period is really needed. If there is a need, then it must also be demonstrated that the latency and contention properties of CCI are a good match to the problem. Section 9.10.3.1 cautions that RR frames are not to be used for periodic flows. That means RR frames are intended to request TXOPs for aperiodic or bursty traffic. That kind of traffic would have to first wait for a CCI period, contend for sending an RR, win the contention, and wait for the scheduler to react with one or more CF-Polls. The latency for that sequence of events in both light load and heavy loads and in the presence of channel errors has not been measured, simulated, or otherwise presented to the group or compared to the expected max latency for a highest-priority EDCF message. | Remove secion 9.10.4 and all references to CCI, and CC/RR. Replace the functionality of RR where it is needed by QoS-Null, or one of the proposed Queue State Exchange mechanisms.
Fischer, Michael | 9.10.4.1 | T | Y | It is not necessary to have the NAV coverage for a CCI extend PIFS beyond the last CCOP, a pad time of one slot time is sufficient. | Change the duration setting for CC frames to cover the period of the CCI plus one PIFS interval plus aSlotTime.
Myles, Andrew | 9.10.4.1 | T | Y | Is the "S" in Figue 62.2 supposed to indicate SIFS? | Clarify
Myles, Andrew | 9.10.4.1 | T | Y | Why does the NAV coverage of a CC have a PIFS at the end? | Clarify
Myles, Andrew | 9.10.4.1 | T | Y | Why does the first RR occur PIFS after the CC? | Clarify
Myles, Andrew | 9.10.4.1 | T | Y | Figure 62.2 suggests that the NAV period is 2*PIFS if Nccop is 0. Is this what is intended? | Clarify
Black, Simon | 9.10.4.1 | T | Y | Since the CCI can be in the CP, it is not clear to me what keeps a legacy STA from transmitting during a CCI. It cannot understand the CC frame, so does not set its NAV. If the medium is quiet, it will contend with the QSTAs. | What stops this happening? If it can happen, perhaps there should be a warning here.
Rydnell, Gunnar | 9.10.4.1, 9.10.4.2 | T | Y | A CC sent during the CFP and with non-zero Nccop will not get a response since WSTAs are prohibited to send RR's when their NAVs are set. | Allow WSTAs to send RR in a Ccop even if their NAV is set.
Myles, Andrew | 9.10.4.1. | T | Y | Why does the last CC have a "S" (SIFS?) after it? | Clarify
Myles, Andrew | 9.10.4.2 | T | Y | The text states that "a QSTA with multiple TCs in need of a new or modified TXOP is permitted to select the TC for which a request is sent based on the Priority Mask of the CC frame". This statement should really read something like, "a QSTA with multiple TCs in need of a new or modified TXOP may choose to send a request for any TC with an bit set in the Priority Mask" | Clarify
Rydnell, Gunnar | 9.10.4.2 | T | Y | The term 'pending' is used. What is pending for BurstAck with MPDUs not yet acknowledged ? | Clarify pending for BurstACK
Fischer, Matthew | 9.10.4.2 | T | Y | lines 1:3 on page 81: this implies that the QSTAs can not send RR frames for CC frames occuring during CFP while line 35 on page 79 state that CCIs can happen during both CP and CFP. | if CFP is prohibited in QBSS, this is not a problem. Otherwise, this restriction will have to be removed. Altering this restriction to mandate QSTAs to rememebr whether the NAV is due to CFP is also acceptable.
Gubbi, Rajugopal | 9.10.4.2 | T | Y | lines 1:3 on page 81: this implies that the QSTAs can not send RR frames for CC frames occuring during CFP while line 35 on page 79 state that CCIs can happen during both CP and CFP. | if CFP is prohibited in QBSS, this is not a problem. Otherwise, this restriction will have to be removed. Altering this restriction to mandate QSTAs to rememebr whether the NAV is due to CFP is also acceptable.
Hansen, Christopher | 9.10.4.2 | T | Y | lines 1:3 on page 81: this implies that the QSTAs can not send RR frames for CC frames occuring during CFP while line 35 on page 79 state that CCIs can happen during both CP and CFP. | if CFP is prohibited in QBSS, this is not a problem. Otherwise, this restriction will have to be removed. Altering this restriction to mandate QSTAs to rememebr whether the NAV is due to CFP is also acceptable.
Myles, Andrew | 9.10.4.2 | T | Y | QSTA1 using the CCI mechanism with only low priority traffic could do better (than it should) than QSTA2 using the CCI mechanism with medium and high priority traffic if QSTA2 gets least one high priority frame between CC's (and signals the new frames in a RR) because QSTA2 is only allowed to signal one priority level per CCI. There is no obvious way for QSTA2 or the HC to detect the problem. It this appears the CCI mechanism is flawed in at least some circumstances. | Remove CCI mechanism
Diepstraten, Wim | 9.10.4.3 | T | Y | The CCI feedback procedure should be immediately following the CCI, so that stations that did attempt to send an RR frame have immediate feedback whether their RR frame was succesfully received or not. An immediate feedback is very desirable to allow stations to determine whether they want to use the HCF to gain contention free access, or whether they should try to send their traffic using EDCF. | Cpecify that the CCI period is terminated with a CCI frame with CCI length=0, so as to provide immediate feedback to the contending stations.
Monteban, Leo | 9.10.4.3 | T | Y | The CCI feedback procedure should be immediately following the CCI, so that stations that did attempt to send an RR frame have immediate feedback whether their RR frame was succesfully received or not. An immediate feedback is very desirable to allow stations to determine whether they want to use the HCF to gain contention free access, or whether they should try to send their traffic using EDCF. | Cpecify that the CCI period is terminated with a CCI frame with CCI length=0, so as to provide immediate feedback to the contending stations.
Mulder, Willem | 9.10.4.3 | T | Y | The CCI feedback procedure should be immediately following the CCI, so that stations that did attempt to send an RR frame have immediate feedback whether their RR frame was succesfully received or not. An immediate feedback is very desirable to allow stations to determine whether they want to use the HCF to gain contention free access, or whether they should try to send their traffic using EDCF. | Cpecify that the CCI period is terminated with a CCI frame with CCI length=0, so as to provide immediate feedback to the contending stations.
Rydnell, Gunnar | 9.10.4.3 | T | Y | A TXOP request is pending until a,b,c and d. However, for the case where granted TXOP is less than requested, it is not clear if next RR should include the total TXOP or just the increase from last RR? | Define that pending is the total sum of buffered data.
Myles, Andrew | 9.10.4.4 | T | Y | The text implies that the CCI mechanism is mandatory ie the HC must generate CC's regularly that are usable for each priority level. Given that the need for CCI mechanism has not been established, this is an unreasonable requirement | At the very least give the HC the freedom to decide if it will generate CCI's at all. Preferably delete the facility.
Fischer, Matthew | 9.10.4.4 | T | Y | lines 3:4 on page 82 is confusing: How does the subsequent CC frame reduce contention? If what is implied is by setting up a pseudo-TXOP (or CFP), then remember that QSTAs are not allowed to respond to CCIs that are covered under NAV that was set aprior to the reception of CC frame. | change "CC frame should reduce contention and/or increase …" to "CC frame should increase"
Gubbi, Rajugopal | 9.10.4.4 | T | Y | lines 3:4 on page 82 is confusing: How does the subsequent CC frame reduce contention? If what is implied is by setting up a pseudo-TXOP (or CFP), then remember that QSTAs are not allowed to respond to CCIs that are covered under NAV that was set aprior to the reception of CC frame. | change "CC frame should reduce contention and/or increase …" to "CC frame should increase"
Hansen, Christopher | 9.10.4.4 | T | Y | lines 3:4 on page 82 is confusing: How does the subsequent CC frame reduce contention? If what is implied is by setting up a pseudo-TXOP (or CFP), then remember that QSTAs are not allowed to respond to CCIs that are covered under NAV that was set aprior to the reception of CC frame. | change "CC frame should reduce contention and/or increase …" to "CC frame should increase"
Kandala, Srinivas | 9.10.4.4 | T | N | CCI should be optional and the HC may or may not initiate it. The text in paragraph 1, "Every HC shall initiate at least one instance of controlled contention, usable for requests of each priority level, during the first CAP of each DTIM interval", imposes an allocation of signinficant amount of bandwidth just for the CCIs. | Change the text to "HC may initiate an instance of controlled contention".
Kowalski, John | 9.10.4.4 | T |  | CCI should be optional and the HC may or may not initiate it. The text in paragraph 1, "Every HC shall initiate at least one instance of controlled contention, usable for requests of each priority level, during the first CAP of each DTIM interval", imposes an allocation of signinficant amount of bandwidth just for the CCIs. | Change the text to "HC may initiate an instance of controlled contention".
Amann, Keith | 9.10.4.4 | T | Y | Based on the definition provided regarding how often the HC shall initiate a CCI, by making every beacon a DTIM, and setting the beacon interval to 20ms (minimum beacon interval), the HC could theoretically derive a CCI which is large enough to consume the entire "channel". | Define some additional boundary conditions regarding the duration of the CCI as it relates to the beacon and DTIM intervals.
Kandala, Srinivas | 9.10.4.4 | T | N | in the last paragraph of the clause, it is stated that if collisions are detected then "subsequent CC frames should reduce contention and/or increase CCI length to reduce contention" Increasing CCI length will have the deleterious effect of eating awaythe channel capacity. | Delete "and/or increase CCI length"
Kowalski, John | 9.10.4.4 | T |  | in the last paragraph of the clause, it is stated that if collisions are detected then "subsequent CC frames should reduce contention and/or increase CCI length to reduce contention" Increasing CCI length will have the deleterious effect of eating away into channel capacity. | Delete "and/or increase CCI length"
Fischer, Matthew | 9.10.4.4 | T | Y | line 35, page 81: round the number of CCOPs to the nearest power of 2, so that random number drawn at QSTAs is easily masked to obtain the index of the CCOP to be used. This avoids the complexity at QSTAs | line 35, page 81: round the number of CCOPs to the nearest power of 2, so that random number drawn at QSTAs is easily masked to obtain the index of the CCOP to be used
Gubbi, Rajugopal | 9.10.4.4 | T | Y | line 35, page 81: round the number of CCOPs to the nearest power of 2, so that random number drawn at QSTAs is easily masked to obtain the index of the CCOP to be used. This avoids the complexity at QSTAs | line 35, page 81: round the number of CCOPs to the nearest power of 2, so that random number drawn at QSTAs is easily masked to obtain the index of the CCOP to be used
Hansen, Christopher | 9.10.4.4 | T | Y | line 35, page 81: round the number of CCOPs to the nearest power of 2, so that random number drawn at QSTAs is easily masked to obtain the index of the CCOP to be used. This avoids the complexity at QSTAs | line 35, page 81: round the number of CCOPs to the nearest power of 2, so that random number drawn at QSTAs is easily masked to obtain the index of the CCOP to be used
Kandala, Srinivas | 9.10.5 | T | N | When relaying frames through an AP, the use of Burst ACK should be limited to prevent huge buffer sizes in the AP resulting from arbitrarily large numbers of stations using this capability. | Add a note of explanation to help the implementers so that streams which take up huge resources at HC may be denied admission.
Singla, Aman | 9.10.5 | T | N | The burst ack capability has too much unwarranted overhead for the AP since it requires maintaining a burst record per TID | Burst ack capability should be requested per TID based on a global burst ack capability
Hoeben, Maarten | 9.10.5 | T | Y | The requirements to answer with a Burst Ack in response to a Burst Ack Request within a SIFS is in my opinion a very difficult technical task given the amount of lookup involved in this operation. A mechanism similar to the PSPoll mechanism would provide an elegant solution to this problem. | Duncan Kitchen has a proposal to fix this problem.
Chesson, Greg | 9.10.5 | T | Y | Burst Ack receive rules conflict with IV replay protection mechanisms. | Either Burst receive rules or IV replay protection rules will have to be changed. One possibility would be to force Bursts into a go-back-N mode where they must be received in order. A weaker rule requiring more implementation complexity would be to allow arrival order reception and decryption, but to apply the replay counting rules when frames graduate from the receive burst buffer.
Sakusabe, Kenichi | 9.10.5 | T | Y | The BurstAck mechanisim should be removed from the Frame Rule. It is complex and will cause unnecessary delays in the real environment. The correction of unrecovered FEC frames should be entrusted to the application. | Eliminate Burst Acknowledgement Frame Rule on the FEC Frame of Burst Data
Stephens, Adrian | 9.10.5 | T | Y | Add description of whether burst ack is negotiated per TSPEC or is stateless per MPDU. | Make it stateless and find a bit in the QoS control field to control.
Stephens, Adrian | 9.10.5 | T | Y | Use of Burst Ack may be signaled per MPDU (if we can find a suitable encoding in the QoS control field) or per TSPEC. In the latter case negoatiation is necessary, and we can reduce the number of burst records that must be supported. | MPDU or TSPEC change.
Coffey, John (aka Sean) | 9.10.5 | T | Y | No limit specified on number of BurstAck streams to be supported. Requires potentially unlimited device memory. | Provide a limit.
Kowalski, John | 9.10.5 | T |  | When relaying frames through an AP, the use of Burst ACK should be limited to prevent huge buffer sizes in the AP resulting from arbitrarily large numbers of stations using this capability. | Remove all references in the draft standard to the use of a Burst ACK being used in the E-DCF, as well as Bursts in E-DCF.
Ho, Jin-Meng | 9.10.5 | T | Yes | Issues with this mechanism as identified in doc. IEEE 802.11-02/004r0: Lack of sychronization bounds between transmitting and receiving QSTAs and lack of encoding and bandwidth utilization efficiency. Replace with 9.10.3.3. | Replace this subclause with 9.10.3.3 as suggested in doc. IEEE 802.11-02/005r0.
Rydnell, Gunnar | 9.10.5 | T | Y | Recovery mechanisms have to be defined. E.g. What happens if a frame does not get successfully delivered to the receiver despite the maximum number of retransmissions? Without recovery mechanisms the receiver or transmitter gets stalled. | Specify recovery mechanisms
Turki, Khaled | 9.10.5 | T | Y | Limitation on burst ack support in QSTA | There should be a limit on the number of streams that require a burst ack in a certain station due to the potential memory limitation. In addition to the capability, define a paramter that would indicate the burst size/ number of bursts supported in one station
Heegard, Chris | 9.10.5 | T | Y | Vague BurstAck support
Jose, Bobby | 9.10.5 | T | Y | intended recipient may support the burst ack capability, however it may not have sufficient buffer available to support one more burst ack stream. Thie means that burst ack would have to be based on explicit signalling during which the required buffers are reserved at the receiver QSTA.
Jose, Bobby | 9.10.5 | T | Y | In order to support QSTA with FEC implementations where error detection takes more than SIFS, allow for burst ack to be bound to all traffic to a destination so that the sender knows that only burst ack may be used to such a destination.
Rydnell, Gunnar | 9.10.5 + other | T | Y | The connection between BurstAck and TSPEC is unclear. Can BurstAck be used without a TSPEC? Is the use of BurstAck for a certain stream or TC signalled anywhere? | Clarify
Karcz, Kevin | 9.10.5.1 | t | n | line 26, pg 82: Does text in 9.2.9 (duplicate detection and recovery) need to reflect that a qsta will need to track 16 msdus per RA instead of just 1? | add text if deemed appropriate
Shoemake, Matthew | 9.10.5.1 | T | Y | Section says that burst can be started by winning EDCF contention for TXOP, however 9.10.3 says you can only transmit on MPDU when EDCF obtains TXOP. | Clarify.
Kandala, Srinivas | 9.10.5.1, 9.10.5.2 | T | N | EDCF frame exchanges can only contain one MSDU. There does not appear to have any significant advantage in using burst ack if there is going to be only one MSDU in a burst. | Delete the phrase, "by winning EDCF contention or " from the fourth paragraph, and delete second and eigth paragraphs. In 9.10.5.2
Kowalski, John | 9.10.5.1, 9.10.5.2 | T |  | EDCF frame exchanges can only contain one MPDU. | Delete the phrase, "by winning EDCF contention or " from the fourth paragraph, and delete second and eigth paragraphs. In 9.10.5.2
Hoeben, Maarten | 9.10.5.1, 9.10.5.2 | T | Y | "An ESTA shall not use these rules to transmit to an ESTA unless it has discovered that the intended recipient supports the “BurstAck ” capability.". The mechanism is mandatory. But this raises an important issue. Although clause 9.10.5.1 states that the resource requirements are quite modest, many outstanding burst ack tables may add up to quite some resources that (especially at QAPs) may cause resource problems. There is currently no mechanism to determin whether the resources are available. The only way to discover this is when a burst ack request is sent. The only solution for an implementation is to disassociate the QSTA with reason of lack of resources. | Duncan Kitchen has a proposal to fix this problem.
Black, Simon | 9.10.5.2 | T | Y | QSTA shall not use burst ACK until it has discovered whether the recipient has this capability. There is no apparent discovery mechanism. | Either add one, or say it is outside the scope of the standard
Rydnell, Gunnar | 9.10.5.2 | T | Y | Sentence 'The originator can continue to to generate these MPDUs while it has unacknowledged transmitted burst data.' is unclear what it means. | Clarify
Black, Simon | 9.10.5.2 | T | Y | Paragraph 3 suggests that all MPDUs in a burst have the same RA and TC. Para 6 says that the originator can 'interleave MPDUs from bursts with different TCs within the same TXOP'. This seems to be contradictory. | Clarify
Myles, Andrew | 9.10.5.2 | T | Y | The text says that burst acknowledgement rules should not be used unless it is known that the recipient supports them. How is this determined? | Clarify
Fujisawa, Kenji | 9.10.5.2 | T | N | It mentions "BurstAck" capability, but it is not clear how to discover the peer's capability. | Clarify.
Letanche, Onno | 9.10.5.2 | T | Y | Line24: a "BurstAck capability" is introduced, but that capability is not defined | Define the "BurstAck" capability, for instance in the fixed Capability information field
Kandala, Srinivas | 9.10.5.2 | T | N | It is stated in the clause, "If the burst ACK request is discarded due to reaching its retry limit, all MPDUs in the burst are considered to have failed retransmission and are discarded". This appears to be a very stringent, even though I understand the spirit of this. The MPDUs should have their own retrycounters and should be incremented one at a time every time the MPDU is transmitted and the MPDU should be discarded only if those counters reach the relevant retry limits | Delete the sentence quoted in comment.
Rydnell, Gunnar | 9.10.5.2 | T | Y | 1st paragraph states 'unless it has discovered that the intended recipient supports the 'BurstAck'. It is stated earlier that all part of the specification is mandatory with exception for FEC. | Remove 1st paragraph or signal the optional support of Burst Ack to determine whether it is supported or not.
Hayes, Vic | 9.10.5.2 | T | Y | lines 26/27 contain a repetition of the verbs | remove one of the sets "shall have"
Sanwalka, Anil | 9.10.5.2 | T | Y | There is a conflict between the 3rd and 6th paragraphs. If the frames being acknowledged are mixed in with MSDus with different TCs and with different RAs then this scheme does not work due to the large sequence control space and the limited number of MPDUs that can be ACKed. If frames from different TCs and RAs cannot be mixed together then this scheme again has limited usefullness as it only works when the jitter requirements for all TCs are very large. | Remove the concept of Burst ACK from the standard.
Rydnell, Gunnar | 9.10.5.2, 9.10.5.3 | T | Y | The use of Burst Ack for EDCF is not defined. | Clarify
Rydnell, Gunnar | 9.10.5.3 | T | Y | What are the rules for forwarding frames from the MAC layer to higher layers? How can a recipient know when an unsuccessfully transmitted frame has been discarded by the originator due to maximum number of retransmission? | Add recovery rules to the BurstAck specification.
Chickinsky, Alan | 9.10.5.3 | T | Y | Change ESTA to QSTA | Change ESTA to QSTA
Rydnell, Gunnar | 9.10.5.3 | T | Y | Delivery to higher layer is missing including exceptional handling when receiving sequence number out of order. | Clarify
Myles, Andrew | 9.10.5.3 | T | Y | How does an ESTA (QSTA?) "declare" BurstAck capability? | Clarify
Ueda, Toru | 9.10.5.3 | T |  | It is no sense to limit the number of burst record per TID, because the same TCID is used for the frame from deferent WSTAs. Receiver WSTA must maintain the burst record for each combination of WSTA and TCID. Implementer cannot determine the memory size needed for the burst records. | Follow either resolution 1. Define the minimum number of burst record that receiver WSTA must maintain. (Item-3 below(higher layer negotiation) may be still needed.) 2. Prohibit using burst ACK in a TCID stream. 3. Negotiate the availability of burst ACK in the higher layer between the sender and the receiver.
Letanche, Onno | 9.10.5.3 | T | Y | As described the recipient must allocate room for 16 frames for every TC, that means 128 frame buffers per station. It is handy to limit that number | Limit the number of traffic classes per burst.
Hoeben, Maarten | 9.10.5.3 | T | N | The no-ack bit being set must be interpreted as a burst-ack situation. This means that no-ack streams (i.e. not group-ack nor regular ack) is not an option anymore. | Please clarify.
Rydnell, Gunnar | 9.10.5.3 | T | Y | 1st paragraph states 'that declares the BurstAck capability'. It is stated earlier that all part of the specification is mandatory with exception for FEC. | Remove 1st paragraph or signal the optional support of Burst Ack to determine whether it is supported or not.
Black, Simon | 9.10.6 | T | Y | There is no burst ACK behaviour specified here. | Add.
Myles, Andrew | 9.10.6 | T | Y | Could anyone explain how a "Mgmt (bc)" corresponds to 1 or 2 frames? | Clarify
Fischer, Matthew | 9.10.6 | T | Y | Table 25.1 As promptly noted in lines 19:21, page this table is at best is confusing and incomplete | complete the table with all possible sequences
Gubbi, Rajugopal | 9.10.6 | T | Y | Table 25.1 As promptly noted in lines 19:21, page this table is at best is confusing and incomplete | complete the table with all possible sequences
Hansen, Christopher | 9.10.6 | T | Y | Table 25.1 As promptly noted in lines 19:21, page this table is at best is confusing and incomplete | complete the table with all possible sequences
Myles, Andrew | 9.10.6 | T | Y | Table 25.1 notation needs revision (per the editors note) and can't be evaluated until it is complete | Fix
Fischer, Michael | 9.10.6 | T | Y | The current frame exchange sequence definitions in 9.10.6 are incomplete, and of very limited normative usefulness because too much of the sequence dependencies cannot be captured in the regular-expression-type notation patterened after that used in clause 9.7. These need to be much clearer, including definition of allowable sequences for frames sent by the HC and for the limitations on contention-based TXOPs that do not apply to polled TXOPs. | Replace the material in 9.10.6 with a set of message sequence charts (MSC). Heirarchical MSCs should be used to separate cleanly definitions of the "basic" sequences from the concatenated sets basic sequences that may occur during a CAP or TXOP. My recommendation is to adopt the material on HCF frame exchange sequence from document 02-012r0.
Chesson, Greg | 9.10.6. | T | Y | RR should either be removed from the protocol as suggested in other comments, or allowed outside of the CC. CFB and Burst Ack exchanges are missing from the table. The editor's note indicates that this table will be replaced by something using a new notation. This is desirable, but this section of the draft cannot be accepted as final while there are both changes expected to the frame exchange sequences as well as a rewrite of this section. | Edit as indicated.
Sherman, Matthew | 9.2 | T | Y | With the current defintion of QSTA deference and backoff, it is impossible for a QSTA to exhibit legacy behavior. This means when both STA and QSTA operate in the same QBSS, there is no way to achieve fairness between them. This is bad, and must be corrected. | Make adjustments such as those in 01/408r2 throughout 9.2 and it's subsections so that QSTA in a QBSS can exhibit legacy behavior if desired.
Benveniste, Mathilde | 9.2 | T | Y | The present AIFS definition introduces unnecessary complexity without any benefit | Modify as suggested in document 01/408r2
Schrum, Sid | 9.2 | T | Y | If AIFS is equal to zero, then EDCF station can transmit at SIFS time. IF AIFS is equal to one, EDCF station can transmit at PIFS time. In either case, the result is interference with non-EDCF transmissions. | Specify that the minimum AIFS value is two.
Ying, Wen-Ping | 9.2.10 | T | Y | Contradicting D2 information on Figs 58 & 58.1. Should D2 include both air propagation and PHY delay (RF+PLCP) as per Fig 58. | Change Fig 58.1, aSlotTime to include aRxRFDelay + aPLCPDelay.
Ying, Wen-Ping | 9.2.10 | T | Y | (PG 67) It is not clear if MinPHYRate refers to the PHY property or per BasicRate advertised by AP. It is important to clarify this since STA may be capable of 1/2/5.5/11 whereas AP advertises 11 as the only rate in BasicSet. | Change the text to specify the ''lowest rate soecified in the BasicRateSet."
Stephens, Adrian | 9.2.10 | T | N | "PHY's lowest mandatory rate". This should rather be at the lowest rate in the basic rate set. | Change to "at the lowest rate in the basic rate set".
Myles, Andrew | 9.2.10 | T | Y | Figure 58.1 is incorrect for 802.11a. It is also not clear what it is suppposed to show | Clarify
Gahler, Marcus | 9.2.10 | T | Y | It is not clear what MinPHYRate means in this context. | Clarify as the lowest rate specified in the BasicRateSet
Myles, Andrew | 9.2.10 | T | Y | ACKTime expression is incorrect for 802.11a | Fix
Gahler, Marcus | 9.2.10 | T | Y | There seems to be two definitions of D2 in the figures 58 and 58.1. | Make it consistent.
DuVal, Mary | 9.2.10 | T | Y | dot11AIFS[TC] is not lower bounded. Without a lower bound of 2, the AIFS traffic can collide with the HC when it tries to obtain the medium after a PIFS. This will weaken the strong QoS that can be obtain by the polling. Lowering bounding the dot11AIFS[TC] to 2 will not signficiantly affect the connection based mechanism, EDCF. | Place a lower bound of 2 on all dot11AIFS[TC]'s thereby preventing the EDCF channel access mechanism from colliding with the HC channel access at a PIFS time.
Shoemake, Matthew | 9.2.10 | T | Y | dot11AIFS[TC] is not lower bounded. Without a lower bound of 2, the AIFS traffic can collide with the HC when it tries to obtain the medium after a PIFS. This will weaken the strong QoS that can be obtain by the polling. Lowering bounding the dot11AIFS[TC] to 2 will not signficiantly affect the connection based mechanism, EDCF. | Place a lower bound of 2 on all dot11AIFS[TC]'s thereby preventing the EDCF channel access mechanism from colliding with the HC channel access at a PIFS time.
Stephens, Adrian | 9.2.10 | T | N | "NOTE: The default value for dot11AIFS[TC] is 2 for each Traffic Category (TC). Therefore the default settings for TxAIFS[TC] are equivalent to DIFS for each TC." This doesn't seem very helpful. Some kind of initial prioritisation that provides distinction between best effort and higher priority should be provided. | Set default values for the AIFS and CWmin[I] values that give some initially useful prioritisation of traffic classes.
Myles, Andrew | 9.2.3.3 | T | Y | Figure 29 implies AIFS[I] >= DIFS. Is this correct? If so, does this mean that an existing STA will get access at the same priority as a QSTA (before accounting for CWmax, CWmin and PF)? Assuming we have to rely on these other variables for differentiation, has anyone characterised fully the relative performance as these variables are varied? | Clarify
Gubbi, Rajugopal | 9.2.3.4 | T | Y | Sentence in lines 12-14, page 64 states that "An QSTA that provides fewer than 8 output queues shall use the TxAIFS[TC] slot boundary for queue[i] where TC is the highest priority TC assigned to queue[i]. " this means that if a vendor implements just one single physical queue and clubs all the traffic categories into that one physical queue, ALL the MPDUs that are transmitted by that device can avail the channel access of priority-7 irrespective of the priority assigned to the MPDU. Wait, this means that all the current STA implementations should get priority-7 advantages. All they need to do is learn to use new AIFS and new CWmin. What a magic!! I disapprove of the allowance for lower priority frames to get higher priority access to the network and potentially interfere with the ability of other QSTA with more queues to deliver the expected level of QoS for their higher priority frames. Demote higher priority frames to the lowest priority found in the queue – this properly penalises the less complete solution’s QoS, as opposed to penalising the complete solution. | An EDCF station that provides fewer than 8 output queues shall use the AIFS [TC ] slot boundary for queue [I] where TC is the lowest priority TC assigned to queue [I]. Apply same rule for Cwmin and CWmax.
Hansen, Christopher | 9.2.3.4 | T | Y | Sentence in lines 12-14, page 64 states that "An QSTA that provides fewer than 8 output queues shall use the TxAIFS[TC] slot boundary for queue[i] where TC is the highest priority TC assigned to queue[i]. " this means that if a vendor implements just one single physical queue and clubs all the traffic categories into that one physical queue, ALL the MPDUs that are transmitted by that device can avail the channel access of priority-7 irrespective of the priority assigned to the MPDU. Wait, this means that all the current STA implementations should get priority-7 advantages. All they need to do is learn to use new AIFS and new CWmin. What a magic!! I disapprove of the allowance for lower priority frames to get higher priority access to the network and potentially interfere with the ability of other QSTA with more queues to deliver the expected level of QoS for their higher priority frames. Demote higher priority frames to the lowest priority found in the queue – this properly penalises the less complete solution’s QoS, as opposed to penalising the complete solution. | An EDCF station that provides fewer than 8 output queues shall use the AIFS [TC ] slot boundary for queue [I] where TC is the lowest priority TC assigned to queue [I]. Apply same rule for Cwmin and CWmax.
Kim, Joonsuk | 9.2.3.4 | T | Y | Sentence in lines 12-14, page 64 states that "An QSTA that provides fewer than 8 output queues shall use the TxAIFS[TC] slot boundary for queue[i] where TC is the highest priority TC assigned to queue[i]. " this means that if a vendor implements just one single physical queue and clubs all the traffic categories into that one physical queue, ALL the MPDUs that are transmitted by that device can avail the channel access of priority-7 irrespective of the priority assigned to the MPDU. Wait, this means that all the current STA implementations should get priority-7 advantages. All they need to do is learn to use new AIFS and new CWmin. What a magic!! I disapprove of the allowance for lower priority frames to get higher priority access to the network and potentially interfere with the ability of other QSTA with more queues to deliver the expected level of QoS for their higher priority frames. Demote higher priority frames to the lowest priority found in the queue – this properly penalises the less complete solution’s QoS, as opposed to penalising the complete solution. | An EDCF station that provides fewer than 8 output queues shall use the AIFS [TC ] slot boundary for queue [I] where TC is the lowest priority TC assigned to queue [I]. Apply same rule for Cwmin and CWmax.
Rydnell, Gunnar | 9.2.3.4 | T | Y | The mapping between TCs and output queues has problems. E.g., with only one output queue all traffic gets the highest priority | Provide a different mapping and require at least 2 queues in WSTAs.
Meier, Robert | 9.2.3.4 | T | Y | The section says that "a station that implements less than 8 queues can use TxAIFS[TC] for each queue[I] where TC is the highest priority TC assigned to the queue". Therefore, a QSTA that implements less queues has an unfair advantage over QSTAs that implement 8 queues. For example, the wording implies that a QSTA can lump voice(6) and normal(0) priority traffic in the same queue and use the AIFS for voice. | Remove the sentence with "fewer that 8 output queues . . .".
Sherman, Matthew | 9.2.3.4 | T | Y | An MSDU should always be served with the priority requested. Lumping it into a queue with packets of other priorities is not acceptable. The priority of the packet at the head of the queue should determine the priority and access parameters for the Queue at that moment. | Replace "An ESTAQSTA that provides fewer than 8 output queues shall use the TxAIFS [TC ]slot boundary for queue [i ]where TC is the highest priority TC assigned to queue [i ]." with "The access parameters of a queue (TxAIFS, Cwmin, etc) are determined according to the packet currently at the head of the queue. When no packet is present, the access parameters for the lowest priority TC serviced by that queue are used."
Ho, Jin-Meng | 9.2.3.4 | T | Yes | Restrict the AIFS values to be not smaller than a DIFS, for backward compatibility and for HCF support. | Revise the text as suggested in the comment.
Gubbi, Rajugopal | 9.2.3.4 | T | Y | EIFS in 802.11-1999 includes DIFS and hence allowing STA to decrement backoff counter one slot after the EIFS and transmit the MPDU right after EIFS if backoff ctr is zero. How does this apply to EDCF where AIFS[TC] is used instead of DIFS? Is an extra AIFS[I] applied after EIFS or EIFS is dynamically changed based on the pending MPDU or the QSTAs are allowed to decrement backoff ctrs (or tx, if backoff tr is zero) a slot after EIFS without regard to the current AIFS? | There are more issues and corner cases in EDCF than solution. Remove this subclause and EDCF and any reference to EDCF from this draft
Hansen, Christopher | 9.2.3.4 | T | Y | EIFS in 802.11-1999 includes DIFS and hence allowing STA to decrement backoff counter one slot after the EIFS and transmit the MPDU right after EIFS if backoff ctr is zero. How does this apply to EDCF where AIFS[TC] is used instead of DIFS? Is an extra AIFS[I] applied after EIFS or EIFS is dynamically changed based on the pending MPDU or the QSTAs are allowed to decrement backoff ctrs (or tx, if backoff tr is zero) a slot after EIFS without regard to the current AIFS? | There are more issues and corner cases in EDCF than solution. Remove this subclause and EDCF and any reference to EDCF from this draft
Kim, Joonsuk | 9.2.3.4 | T | Y | EIFS in 802.11-1999 includes DIFS and hence allowing STA to decrement backoff counter one slot after the EIFS and transmit the MPDU right after EIFS if backoff ctr is zero. How does this apply to EDCF where AIFS[TC] is used instead of DIFS? Is an extra AIFS[I] applied after EIFS or EIFS is dynamically changed based on the pending MPDU or the QSTAs are allowed to decrement backoff ctrs (or tx, if backoff tr is zero) a slot after EIFS without regard to the current AIFS? | There are more issues and corner cases in EDCF than solution. Remove this subclause and EDCF and any reference to EDCF from this draft
Myles, Andrew | 9.2.3.4, 9.2.4 | T | Y | Like the original standard, the text describes what happens after the reception of a correct and incorrect frame but does not describe what happens after the the reception of energy that is not a frame | Clarify
Myles, Andrew | 9.2.4 | T | Y | Why aren't dot11CWmax[I] values included in the QoS Paramters Set? What happens if different STAs choose different values? | Clarify
Myles, Andrew | 9.2.4 | T | Y | The range of dot11AIFS[I] is defined by Annex D as 2 to 10. Is this correct? | Define the range dot11AIFS[I] in the text somewhere
Hillman, Garth | 9.2.4 | T | Y | pg. 65, line 2: "at the implementer's discretion rounded up to the nearest convenient fractional resolution." | make it non discretionary
Benveniste, Mathilde | 9.2.4 | T | Y | Radom backoff delay drawn from the contention window proposed in the draft prevents a QSTA from achieving a traffic class equivalent to legacy | Modify as suggested in document 01/408r2
Myles, Andrew | 9.2.4 | T | Y | Does the persistance factor really add anything other than complexity? Can we characterise and differentiate the behaviour of a system where multiple PF are being used? | Remove the persistance factor from the entire document
Gubbi, Rajugopal | 9.2.4 | T | Y | line 46 on page-65: this equation is implementors' nightmare. In 802.11-1999 CW (including min and max) were chosen as power of 2 minus 1. That was for a good reason and that is one can have a random number generator (RNG) catering equal to or greater than CWmax and simply AND the outcome of RNG with the current CW (which is n-1 bits of all 1s) to obtain the backoff value. Now this equation demands not only that MACs are able to dynamically, per MPDU, execute this equation but also support arbitrary max-value RNG! for example, if CWold[i] = 31 and PF[i] = 10/16, CWnew[i] is 19. How would one easily derive a random number between [1, 20]? Actually notes in line 8 on page 66 reads as though this is an advantage of the scheme!!! | Remove this subclause and remove all references to EDCF from the draft
Gubbi, Rajugopal | 9.2.4 | T | Y | This subclause just added, at minimum, 8 times the complexity of a currently marketed 802.11-DCF products. In addition this subclause demands that the implementations be able to compute equations including fractions and be able to generate random numbers of arbitrary max value. But the EDCF scheme relying on this subclause suffers from the very same problems that DCF in 802.11-1999 suffer from, namely hidden node problem, network capture effect, unfair channel access among stations, etc. As pointed out in many submissions to TGe, EDCF is much more susceptible to breakdown of QoS promises in the light of hidden nodes and near-far issues. For everything that EDCF can do, HCF can do better. EDCF is neither state of the art scheme nor a simple, cheap scheme with significant merits. What is the justification for adding this scheme and forcing the implementors to an horrendous complexity in their products? IEEE standard demanding such an high complexity in a MAC for no clear benefit can never become a global standard through market presence. This makes way for some proprietory implementations that are simpler to implement but provide the required Qos to rule the market. | Remove this subclause and remove all references to EDCF from the draft
Hansen, Christopher | 9.2.4 | T | Y | line 46 on page-65: this equation is implementors' nightmare. In 802.11-1999 CW (including min and max) were chosen as power of 2 minus 1. That was for a good reason and that is one can have a random number generator (RNG) catering equal to or greater than CWmax and simply AND the outcome of RNG with the current CW (which is n-1 bits of all 1s) to obtain the backoff value. Now this equation demands not only that MACs are able to dynamically, per MPDU, execute this equation but also support arbitrary max-value RNG! for example, if CWold[i] = 31 and PF[i] = 10/16, CWnew[i] is 19. How would one easily derive a random number between [1, 20]? Actually notes in line 8 on page 66 reads as though this is an advantage of the scheme!!! | Remove this subclause and remove all references to EDCF from the draft
Hansen, Christopher | 9.2.4 | T | Y | This subclause just added, at minimum, 8 times the complexity of a currently marketed 802.11-DCF products. In addition this subclause demands that the implementations be able to compute equations including fractions and be able to generate random numbers of arbitrary max value. But the EDCF scheme relying on this subclause suffers from the very same problems that DCF in 802.11-1999 suffer from, namely hidden node problem, network capture effect, unfair channel access among stations, etc. As pointed out in many submissions to TGe, EDCF is much more susceptible to breakdown of QoS promises in the light of hidden nodes and near-far issues. For everything that EDCF can do, HCF can do better. EDCF is neither state of the art scheme nor a simple, cheap scheme with significant merits. What is the justification for adding this scheme and forcing the implementors to an horrendous complexity in their products? IEEE standard demanding such an high complexity in a MAC for no clear benefit can never become a global standard through market presence. This makes way for some proprietory implementations that are simpler to implement but provide the required Qos to rule the market. | Remove this subclause and remove all references to EDCF from the draft
Kim, Joonsuk | 9.2.4 | T | Y | line 46 on page-65: this equation is implementors' nightmare. In 802.11-1999 CW (including min and max) were chosen as power of 2 minus 1. That was for a good reason and that is one can have a random number generator (RNG) catering equal to or greater than CWmax and simply AND the outcome of RNG with the current CW (which is n-1 bits of all 1s) to obtain the backoff value. Now this equation demands not only that MACs are able to dynamically, per MPDU, execute this equation but also support arbitrary max-value RNG! for example, if CWold[i] = 31 and PF[i] = 10/16, CWnew[i] is 19. How would one easily derive a random number between [1, 20]? Actually notes in line 8 on page 66 reads as though this is an advantage of the scheme!!! | Remove this subclause and remove all references to EDCF from the draft
Kim, Joonsuk | 9.2.4 | T | Y | This subclause just added, at minimum, 8 times the complexity of a currently marketed 802.11-DCF products. In addition this subclause demands that the implementations be able to compute equations including fractions and be able to generate random numbers of arbitrary max value. But the EDCF scheme relying on this subclause suffers from the very same problems that DCF in 802.11-1999 suffer from, namely hidden node problem, network capture effect, unfair channel access among stations, etc. As pointed out in many submissions to TGe, EDCF is much more susceptible to breakdown of QoS promises in the light of hidden nodes and near-far issues. For everything that EDCF can do, HCF can do better. EDCF is neither state of the art scheme nor a simple, cheap scheme with significant merits. What is the justification for adding this scheme and forcing the implementors to an horrendous complexity in their products? IEEE standard demanding such an high complexity in a MAC for no clear benefit can never become a global standard through market presence. This makes way for some proprietory implementations that are simpler to implement but provide the required Qos to rule the market. | Remove this subclause and remove all references to EDCF from the draft
Ying, Wen-Ping | 9.2.4 | T | Y | There is no specifics as to the valid range of CWPFactor. For instance if CWPFactor is 0, Cwnew[I] becomes a negative number. | State the range of CWPFactor, for example [16, 64].
Gubbi, Rajugopal | 9.2.4 | T | Y | line 5-8, page 66: This note seems to imply that max value for CWPFactor[I] is 32. If that's so clearly state it. | This whole subclause is redundant. Remove it.
Hansen, Christopher | 9.2.4 | T | Y | line 5-8, page 66: This note seems to imply that max value for CWPFactor[I] is 32. If that's so clearly state it. | This whole subclause is redundant. Remove it.
Kim, Joonsuk | 9.2.4 | T | Y | line 5-8, page 66: This note seems to imply that max value for CWPFactor[I] is 32. If that's so clearly state it. | This whole subclause is redundant. Remove it.
Amann, Keith | 9.2.4 | T | Y | The definition of the pseudo-random integer here indicates that the selection interval is over the range [1, CW[I]+1]. If this is true wouldn't a legacy STA have potential priority over a QSTA by selecting a random value of 0?
Mishra, Partho | 9.2.4 | T | Y | What Traffic Category is used for MMPDUs?
Mishra, Partho | 9.2.4 | T | Y | (Line 37) Is there an assumption that each queue has a single backoff state machine associated with it?
Ho, Jin-Meng | 9.2.5.1 | T | Yes | EDCF access is not “basic access” under HCF and should not be described in this existing paragraph. | Remove the added EDCF description to somewhere else or altogether.
Sherman, Matthew | 9.2.5.1 | T | Y | Clarificiation. | Replace the first occurrence of "[i ]" with " , having priority i based on the TC of the MSDU at the head of the queue, ".
Sherman, Matthew | 9.2.5.2 | T | Y | Clarification. | After the first occurance of the words "ACK Frame" insert "and appropriate deference".
Gubbi, Rajugopal | 9.2.5.2 | T | Y | line 30, page 67: no mention of retry counter | change "… shall not be set solely as ... " to "… shall not be set, and neither the corresponding retry counters are incremented, solely as ..."
Hansen, Christopher | 9.2.5.2 | T | Y | line 30, page 67: no mention of retry counter | change "… shall not be set solely as ... " to "… shall not be set, and neither the corresponding retry counters are incremented, solely as ..."
Kim, Joonsuk | 9.2.5.2 | T | Y | line 30, page 67: no mention of retry counter | change "… shall not be set solely as ... " to "… shall not be set, and neither the corresponding retry counters are incremented, solely as ..."
Narasimhan, Ravi | 9.2.5.2 | T | Y | The backoff procedure for QSTAs is unfair to the legacy STAs. With EDCF, the QSTAs apply the backoff procedures simultaneously on all queues whereas the STAs apply the backoff procedure to only one queue. Consequently, the STAs may not be able to transmit any packet until the QSTA has cleared all of its queues. Also the throughput of the STAs decreases to a small fraction of the throughput of the QSTAs. | Change text to specify that for QSTAs, the backoff procedure is to be performed for the highest priority queue I that has a data MSDU or management MMPDU to transmit. In this way, the backoff for the different queues would be done sequentially.
Varsanofiev, Dmitri | 9.2.5.2 | T | Y | (p.67/l.10-17) Wording in this paragraph defines different backoff behavior for STA and QSTAs outside of QBSS and QSTAs in QBSS. The difference is apparently just one slot, yet it requires a whole paragraph of text and a separate Figure 58.1 to explain. | Change wording to match the STA behavior, drop Figure 58.1.
Stephens, Adrian | 9.2.5.2 | T | Y | "A backoff procedure shall be performed immediately after the end of every transmission with the More Fragments bit set to 0 of an MPDU of type Data ". This appears to disallow multiple MSDUs within a CF-Burst. | Clarify that a backoff is required at the end of a CF-Burst, but not within it.
Myles, Andrew | 9.2.5.2 | T | Y | dot11AIFS[I] is not a "period", it is a number (according to the Annex) between 2 and 10 | Fix
Myles, Andrew | 9.2.5.2 | T | Y | Like the original standard, ACK timeout interval is not defined anywhere (including Annex C). | Fix
Ho, Jin-Meng | 9.2.5.2 | T | Yes | Does the description in this subclause apply to WSTAs as well as STAs? | Make it clear.
Sherman, Matthew | 9.2.5.2 | T | Y | Clarification. | Replace the first occurrence of "[i ]" with "with MSDU at its head of TCID, i,".
Myles, Andrew | 9.2.5.2 | T | Y | The second paragraph is almost impossible to parse, particularly the last clause of the last sentence. It appears to (attempt to ) define the last slot of AIFS[I] as a backoff slot, which is different to the case for DIFS. Is this correct? Why define it this way? | Rewrite entire section to explain the concepts compeletely. A reasonable person cannot parse this paragraph.
Rydnell, Gunnar | 9.2.5.2 | T | Y | It is an observation that with the introduction of the No Ack possibility used for instance in TXOP and in Burst ACK, the exponential backoff is not active as correctly stated in the specification. It will thus be possible for QSTA using EDCF in a scenario with high network load by using NoAck=1, and/or Burst Ack, to gain access to the channel without an increase of the contention window, whilst other QSTA might be forced to use backoff.
Hoeben, Maarten | 9.2.5.2, 9.10.2, 9.10.3 | T | Y | 9.2.5.2: "A backoff procedure shall be performed immediately after the end of every transmission with the More Fragments bit set to 0 of an MPDU of type Data (including QoS Data for QSTAs), Management, or Control with subtype PS-Poll, even if no additional transmissions are currently queued." 9.10.3: "A TXOP obtained by winning EDCF contention may be used to send a single MSDU or MMPDU with total medium occupancy time not exceeding the TXOP limit from the QoS parameter set element in the beacon." This precludes the QSTA to exploit the remainder of its TXOP to use for further frame exchange sequences, as would be possible under a polled-TXOP. I think this is unnecessarily restricting TXOPs obtained from contention by QSTAs. Remember that the TXOPs are still bounded by the maximum TXOP as specified in the QoS Parameter Set element in the Beacon and that it is very valuable for QSTA to use its TXOP to send multiple smaller frames during a TXOP. NB: Although the burst ack mechanism proposes something similar, I believe that QSTAs can not always rely on this mechanism because of resource issues (see also further comments on section 9.10). | Allow QSTAs to exploit an obtained non-polled TXOP to complete several valid frame exchanges within that particular TXOP by removing the requiment to execute the backof procedure after the quoted event and removing the restriction as expressed in section 9.10.3. Make the intent clear by adding to clause 9.1.3.1 wording like " QSTAs may utilize EDCF TXOPs to transmit a CFB of duration not longer than the QBSS-wide TXOP limit distributed in beacon frames, with frames of priority not lower than the contended TXoP." Add explicit wording in other sections if necessary to allow QSTAs to use the whole TXOP, along the lines of; "A QSTA may initiate multiple SIFS separated frame exchange sequences during TXOP of sufficient duration to perform more than one such sequence. The NAV of the last frame in the sequence shall be extended in a similar way to the NAV operation as defined in clause 9.2.5.6 (NAV operation for for fragment bursts." NB: Alternatively the HCF NAV mechanism could be adopted (with minor changes), which may simplify the implementation because the frame exchange scheduler can simply use a granted TXOP.F27
Gubbi, Rajugopal | 9.2.5.3 | T | Y | Assuming that RTS is employed during EDCF, then isn’t there a fairness issue when two QSTA collide and neither receives a CTS response? In such a case, both QSTA are timing the CTS Timeout interval, and neither is allowed to decrement backoff during this time because neither can official invoke the backoff procedure until after the timeout has expired. However, any other QSTA which were not participants in the collision, will not have seen a valid RTS (due to the collision and hence no PLCP detection) and hence, following the conclusion of the RTS transmissions, will begin to decrement backoff. This has the potential effect of allowing QSTAs with lower priority TCs to decrement backoff while the QSTA which experienced the collisions cannot. If the colliding QSTA is of a higher class, then the lower class QSTA are being “elevated” in their priority. | A possible solution is to reduce the timeout for CTS and ACK to be SIFS+SLOT, and to wait for PHY-CCA.indicate(BUSY) to end the timeout, as is done for the HCF. Collision is defined by either the timeout occurring, or by PHY-CCA.indicate(IDLE) before PHY-RXEND occurring, or by PHY-RXEND occurring and the received MPDU not matching the expected response. Backoff would start at the appropriate time depending upon the network condition. Again, none of the above are complete solution to the problem. I strongly believe there is no such thins as a solution to problems in EDCF. Eliminating it from the draft is a good idea. It saves lot of time for everybody in the industry and forces the vendors to produce better, cheaper solutions in the market that are based on HC.
Hansen, Christopher | 9.2.5.3 | T | Y | Assuming that RTS is employed during EDCF, then isn’t there a fairness issue when two QSTA collide and neither receives a CTS response? In such a case, both QSTA are timing the CTS Timeout interval, and neither is allowed to decrement backoff during this time because neither can official invoke the backoff procedure until after the timeout has expired. However, any other QSTA which were not participants in the collision, will not have seen a valid RTS (due to the collision and hence no PLCP detection) and hence, following the conclusion of the RTS transmissions, will begin to decrement backoff. This has the potential effect of allowing QSTAs with lower priority TCs to decrement backoff while the QSTA which experienced the collisions cannot. If the colliding QSTA is of a higher class, then the lower class QSTA are being “elevated” in their priority. | A possible solution is to reduce the timeout for CTS and ACK to be SIFS+SLOT, and to wait for PHY-CCA.indicate(BUSY) to end the timeout, as is done for the HCF. Collision is defined by either the timeout occurring, or by PHY-CCA.indicate(IDLE) before PHY-RXEND occurring, or by PHY-RXEND occurring and the received MPDU not matching the expected response. Backoff would start at the appropriate time depending upon the network condition. Again, none of the above are complete solution to the problem. I strongly believe there is no such thins as a solution to problems in EDCF. Eliminating it from the draft is a good idea. It saves lot of time for everybody in the industry and forces the vendors to produce better, cheaper solutions in the market that are based on HC.
Kim, Joonsuk | 9.2.5.3 | T | Y | Assuming that RTS is employed during EDCF, then isn’t there a fairness issue when two QSTA collide and neither receives a CTS response? In such a case, both QSTA are timing the CTS Timeout interval, and neither is allowed to decrement backoff during this time because neither can official invoke the backoff procedure until after the timeout has expired. However, any other QSTA which were not participants in the collision, will not have seen a valid RTS (due to the collision and hence no PLCP detection) and hence, following the conclusion of the RTS transmissions, will begin to decrement backoff. This has the potential effect of allowing QSTAs with lower priority TCs to decrement backoff while the QSTA which experienced the collisions cannot. If the colliding QSTA is of a higher class, then the lower class QSTA are being “elevated” in their priority. | A possible solution is to reduce the timeout for CTS and ACK to be SIFS+SLOT, and to wait for PHY-CCA.indicate(BUSY) to end the timeout, as is done for the HCF. Collision is defined by either the timeout occurring, or by PHY-CCA.indicate(IDLE) before PHY-RXEND occurring, or by PHY-RXEND occurring and the received MPDU not matching the expected response. Backoff would start at the appropriate time depending upon the network condition. Again, none of the above are complete solution to the problem. I strongly believe there is no such thins as a solution to problems in EDCF. Eliminating it from the draft is a good idea. It saves lot of time for everybody in the industry and forces the vendors to produce better, cheaper solutions in the market that are based on HC.
Kowalski, John | 9.2.5.3 | T |  | TxLifeTime is undefined | Change TxLifeTime to Delay Bound
Myles, Andrew | 9.2.5.3 | T | Y | I suspect TxLifeTime is the same as delay bound in 7.3.2.15 | Clarify
Myles, Andrew | 9.2.5.3 | T | Y | Why is an "ESS", and not a BSS, significant in power save mode? This was in the original standard too | Clarify
Kandala, Srinivas | 9.2.5.3 | T | N | TxLifeTime is undefined | Either define TxLifeTime or change TxLifeTime to Delay Bound
Loc, Peter | 9.2.5.3 | T | Y | There is no information on the retry procedure for the lower priority queues after the backoff timer for the highest priority queue reaches 0 (and the frame that belongs to the the highest priority queue is transmitted). Since these queues are contained within a single QSTA, the procedure for detection of CCA, the status of the transmission and the backoff procedure for the lower priority queues should be defined. | For QSTAs that have multiple backoff timers counting down simultaneously, define the recovery procedure for the lower priority queues when the highest priority timer reaches zero.
Rydnell, Gunnar | 9.2.5.3 | T | Y | The chapter does not include procedure for when BurstAck is used. E.g. How is long and short retry count used when BurstACK is used ? E.g. Is BurstAck allowed to be used for QSTA in power save mode ? | Include BurstAck description into chapter
Turki, Khaled | 9.2.5.3 | T | N | dot11MSDULifetime | Specifically define when start counting this paramter: e.g when the frame passes the MAC SAP
Mishra, Partho | 9.2.5.3 | T | Y | The value of a per MSDU lifetime timer is questionable and adds significant implementation complexity.
Raissinia, Ali | 9.2.5.3 | T | Y | The value of a per MSDU lifetime timer is questionable and adds significant implementation complexity.
Gubbi, Rajugopal | 9.2.5.4 | T | Y | This subclause is probably the most cryptic one so far in this spec. This is actually the correct way of handling NAV cancellation when CTS is not received as opposed to the one specified in 802.11-1999 where NAV is blindly cancelled. This is particularly network friendly when the old-nav was scheduled to end after RTS-rx but before the nav due to RTS. But it is very hard for an implementor to appreciate why this has to be done and the hidden merit of this. | (a) Add a picture describing the scenario, where NAV cancellation due to the absence of CTS is not actually clearing the NAV ctr, but going back to the old value (minus the elapsed time from RTS-rx) at the time just before NAV update due to RTS-rx. (b) make the text in this subclause normative for QSTAs
Hansen, Christopher | 9.2.5.4 | T | Y | This subclause is probably the most cryptic one so far in this spec. This is actually the correct way of handling NAV cancellation when CTS is not received as opposed to the one specified in 802.11-1999 where NAV is blindly cancelled. This is particularly network friendly when the old-nav was scheduled to end after RTS-rx but before the nav due to RTS. But it is very hard for an implementor to appreciate why this has to be done and the hidden merit of this. | (a) Add a picture describing the scenario, where NAV cancellation due to the absence of CTS is not actually clearing the NAV ctr, but going back to the old value (minus the elapsed time from RTS-rx) at the time just before NAV update due to RTS-rx. (b) make the text in this subclause normative for QSTAs
Kim, Joonsuk | 9.2.5.4 | T | Y | This subclause is probably the most cryptic one so far in this spec. This is actually the correct way of handling NAV cancellation when CTS is not received as opposed to the one specified in 802.11-1999 where NAV is blindly cancelled. This is particularly network friendly when the old-nav was scheduled to end after RTS-rx but before the nav due to RTS. But it is very hard for an implementor to appreciate why this has to be done and the hidden merit of this. | (a) Add a picture describing the scenario, where NAV cancellation due to the absence of CTS is not actually clearing the NAV ctr, but going back to the old value (minus the elapsed time from RTS-rx) at the time just before NAV update due to RTS-rx. (b) make the text in this subclause normative for QSTAs
Gubbi, Rajugopal | 9.2.5.4 | T | Y | lines 27:28, page 72: Can minimum value of dot11AIFS[TC] be zero, making the AIFS[TC] to be same as SIFS? Or 1 to make it equal to PIFS. If so, how does HC get priority over the QSTAs using EDCF (as stated later in first two lines of 9.10)? | Add "The minimum value for any dot11AIFS[TC] shall be 2"
Hansen, Christopher | 9.2.5.4 | T | Y | lines 27:28, page 72: Can minimum value of dot11AIFS[TC] be zero, making the AIFS[TC] to be same as SIFS? Or 1 to make it equal to PIFS. If so, how does HC get priority over the QSTAs using EDCF (as stated later in first two lines of 9.10)? | Add "The minimum value for any dot11AIFS[TC] shall be 2"
Myles, Andrew | 9.2.5.4 | T | Y | The original standard text describing resetting of the NAV when the data frame does not turn up (ie RXSTART does not arrive in time) will not work with 802.11a timing | Fix
Sherman, Matthew | 9.3.2.2 | T | Y | The processing of CF-End for the current standard is improper, and must be corrected if QoS is to be deliverable under the CFP with Overlapped BSS | A QSTA shall not reset its NAV if it is aware of other prior events (CFP's from other BSS's or its own BSS, active frame sequences, etc.) that would require the NAV to remain set. Instead it should revert to the longest NAV setting required to protect pending events it is aware of."
Hoeben, Maarten | 9.3.2.4 | T | Y | The mapping between QoS parameter set elements and VDCF queues is ambiguous and not intuitive. More precise information on this is specified in doc. 01/565. | Each EDCF queue should use the parameters that are associated with the lowest priority mapped to it. To do this, all occurrences of 'highest' could be changed into 'lowest'.
Sherman, Matthew | 9.4 | T | Y | Non-uniform fragmentation to fit a TxOP should be allowed. | At the beginning of the second paragraph insert the words "For STA and QSTA operating in a BSS". After the first occurance of the text "smaller." insert "QSTA operating in a QBSS may fragment an MSDU into non-uniform fragment sizes so as to most efficiently utilize assigned TXOPs."
Fischer, Michael | 9.4 | T | Y | The restriction that all fragments be equal in length is overly restrictive in a QoS environment with limits on TXOP duration. QSTAs should be allowed (note, allowed, not required) to fragment MPDUs to so the fragments fit into available TXOPs. The restriction against refragmenting once a fragment has been transmitted does have to remain. | Change the beginning of the second paragraph of 9.4 to read: "The length of a fragment MPDU sent in a (non-QoS) data type frame shall be an equal number of octets for all fragments except the last, which may be smaller. The lengths of fragment MPDUs sent in a QoS data type frames are not required to be equal, but must be at least 256 octets for all fragments other than the final fragment, which may be shorter. Independent of whether QoS data type frames are used or not, the length of a fragment MPDU shall always be an even number of octets, except for the last fragment of an MSDU or MMPDU, which may be either an even or an odd number of octets."
Fischer, Michael | 9.7 | T | N | The legacy frame exchange sequences are not easy for non-participants to understand, and are not adequately precise to serve as a basis for interoperability of this highly-exposed aspect of the WLAN inter-station interface. Because the HCF frame exchange sequences in 9.10.6 must be fixed (the subject of a separate comment), and many of the basic sequences (e.g. RTS-CTS-{Frag-}Last-ACK) are the same, I urge that the DCF and PCF frame exchange sequence definitions should be updated as well. | Replace tables 21 and 22 with the relevant material from document 02-012r0.