## Sheet1
Mathews, Mark | 10 | T | Y | All MLME-XXX.request primitives need a timeout argument. TIMEOUT is specified as a potential resultcode, but there is no way to specify the amount of time to wait.
Engwer, Darwin | 10.3.10.1.2 | T | yes | In the table, the new item "ExtendedCapabilities" ought to be tagged with the qualifier "(QoS only)". | Add the "QoS only" qualifier to the ExtendedCapabilities item.
Meier, Robert | 10.3.11 | T | Y | The QoS MLME signaling interface does not provide a primitive for notifying a MLME that a previously admitted Traffic Specification is no longer active (e.g. was not admitted when when the station roamed). | Add the necessary MLME primitive.
Chesson, Greg | 10.3.11 | T | Y | It is not clear how a QSTA can determine a DialogToken value that is unique to both the HC and the station - for that seems to be the intent. | Clarify generation and use of Dialog Tokens if they are really needed. But, Dialog Tokens are probably not needed at all since the TAID field in the TS element is sufficient to identify a flow and each of the MLME-TS primitives contains a TS. Suggest removing Dialog Tokens from the QoS service primitive frames.
Fischer, Matthew | 10.3.11 | T | Y | There is not one justification in this draft as for the need for TrafficClassification part in this clause. If TrafficClassification is containing non-802.11 elements and used only within a local MAC why should this not remain above MAC-layer and be used right there. Why should a MAC implementation be complicated with this? | Remove TrafficClassification from the draft and a few references that are made.
Gubbi, Rajugopal | 10.3.11 | T | Y | There is not one justification in this draft as for the need for TrafficClassification part in this clause. If TrafficClassification is containing non-802.11 elements and used only within a local MAC why should this not remain above MAC-layer and be used right there. Why should a MAC implementation be complicated with this? | Remove TrafficClassification from the draft and a few references that are made.
Hansen, Christopher | 10.3.11 | T | Y | There is not one justification in this draft as for the need for TrafficClassification part in this clause. If TrafficClassification is containing non-802.11 elements and used only within a local MAC why should this not remain above MAC-layer and be used right there. Why should a MAC implementation be complicated with this? | Remove TrafficClassification from the draft and a few references that are made.
Kim, Joonsuk | 10.3.11 | T | Y | There is not one justification in this draft as for the need for TrafficClassification part in this clause. If TrafficClassification is containing non-802.11 elements and used only within a local MAC why should this not remain above MAC-layer and be used right there. Why should a MAC implementation be complicated with this? | Remove TrafficClassification from the draft and a few references that are made.
Karcz, Kevin | 10.3.11.1.2 | t | y | How are DialogToken numbers assigned? Are they unique per pairs of devices or are they managed by the HC? Is this defined in another document? | add clarification for assignment of DialogToken numbers.
Chickinsky, Alan | 10.3.11.1.2 | T | Y | The TAID defined in 7.1.3.6 does not contain a "TSID"
Stephens, Adrian | 10.3.11.3 | T | Y | There is implictly an entity in the HC above the MLME within the SME that admits TSPECs. Its behaviour is incompletely specified in the "effect of receipt" sections here - for example what happens in the corner cases. What timeouts operate. What we have here is a connection setup process. This is prior art, and examples of how to do it properly can be found in many places (e.g. Hiperlan/2). | Add a section describing the normative behaviour of the enties requesting and responding to connection setups, or remove TSPECs entirely.
Mathews, Mark | 10.3.11.4 | T | Y | There is no 'confirm' for the 'response'. Therefore the MAC has no way of indicating format or argument errors. The only action the MAC could take in case of errors is to silently discard the primitive | Change MLME-ADDTS.response to MLME-ADDTSRESP.request and create a .confirm for it.
Kandala, Srinivas | 10.3.11.4.2 | T | N | The result code for MLME-ADDTS.response does not include a "failure". Also, there is a need for adding the result code for "Failure due to lack of resources for frame relay" | Add as suggested
Kandala, Srinivas | 10.3.11.4.2 | T | N | What is the possible need for change in the TSID? | Change the text "The difference may lie in the TSID (part of TAID) and QoS.." to "The difference may lie in the QoS .."
Kowalski, John | 10.3.11.4.2 | T |  | What is the possible need for change in the TSID? | Change the text "The difference may lie in the TSID (part of TAID) and QoS.." to "The difference may lie in the QoS .."
Chickinsky, Alan | 10.3.11.4.2 | T | Y | The TAID defined in 7.1.3.6 does not contain a "TSID"
Engwer, Darwin | 10.3.11.4.3 | T | yes | The MLME-ADDTS.response primitive is generated by the SME at the HC, not the MLME at the HC. | Change "MLME" to "SME" in this clause.
Kandala, Srinivas | 10.3.11.4.3, 10.3.11.8.3 | T | N | It is stated that the primitives MLME-ADDTS.response and MLME-DS.response are generated by the MLME at the HC. However, they are in fact generated by the SME and as a result the corresponding action management frames are sent by the MAC. | Make the necessary change.
Kowalski, John | 10.3.11.4.3, 10.3.11.8.3 | T |  | It is stated that the primitives MLME-ADDTS.response and MLME-DLTS.response are generated by the MLME at the HC. However, they are in fact generated by the SME and as a result the corresponding action management frames are sent by the MAC. | Make the necessary change.
Kandala, Srinivas | 10.3.11.6.2,10.3.11.8.2 | T | N | It is hard for me to see the usefulness of a ResultCode for MLME-DELTS.response and MLME-DELTS.confirm as I can not imagine a situation when a ResultCode will be anything but Success | Remove the parameter ResultCode
Mathews, Mark | 10.3.11.8 | T | Y | There is no 'confirm' for the 'response'. Therefore the MAC has no way of indicating format or argument errors. The only action the MAC could take in case of errors is to silently discard the primitive | Change MLME-DELTS.response to MLME-DELTSRESP.request and create a .confirm for it.
Engwer, Darwin | 10.3.11.8.3 | T | yes | The MLME-DELTS.response primitive is generated by the SME at the HC, not the MLME at the HC. | Change "MLME" to "SME" in this clause.
Mathews, Mark | 10.3.12 | T | Y | WMSTATUS is far from completely specified. | Either remove or complete it.
Black, Simon | 10.3.12.1 | T | Y | What is WMSTATUS meant to report … what is 'the state of the wireless medium' | Define, or remove.
Kandala, Srinivas | 10.3.12.1, 10.3.12.2 | T | N | The parameters that are reported by MLME-WMStatus are not defined. | Either define these parameters and add text as to how these parameters are used or delete the two subclauses.
Kowalski, John | 10.3.12.1, 10.3.12.2 | T |  | The parameters that are reported by MLME-WMStatus are not defined. | Either define these parameters and add text as to how these parameters are used or delete the two subclauses.
Kowalski, John | 10.3.12.1, 10.3.12.2 | T |  | The parameters that are reported by MLME-WMStatus are not defined. | Either define these parameters and add text as to how these parameters are used or delete the two subclauses.
Engwer, Darwin | 10.3.12.2.2 | T | yes | Primitives parameters list does not yet include any meaningful data. | Add meaningful data to the parameters list and the table. For example, useful data would include: -QBSS Load data from the most recently received beacon -ErrorStatistics from the most recently received beacon.
Ho, Jin-Meng | 10.3.12.2.2 | T | Yes | Primitive parameters not completely defined. | Complete the definition or remove them.
Amann, Keith | 10.3.12.2.2 | T | Y | The parameter list for this primitive appears to be incomplete. | Complete the list with wireless medium status information (I would suggest some open discussion regarding what might be considered relevant information).
Mathews, Jo-Ellen | 10.3.2.2.2 | T | Y | In the table following line 17, listen epoch is listed as an element of each BSSDescription. However, the definition of listen epoch has been struck from the draft. | Define listen epoch
Black, Simon | 10.3.2.2.2 | T | Y | Epoch limit is not defined in this draft | Remove or define.
Mathews, Jo-Ellen | 10.3.6.1.2 | T | Y | Line 12 on page 88: ListenEpoch is listed as a parameter to the MLME-ASSOCIATE.request primitive. However, the definition of listen epoch has been struck from the draft. | Define listen epoch
Moore, Tim | 10.3.6.1.2 | T | y | ListenEpoch is used but not not defined as an IE | Either remove or add IE definition
Mathews, Jo-Ellen | 10.3.7.1.2 | T | Y | Line 15 on page 89: ListenEpoch is listed as a parameter to the MLME-REASSOCIATE.request primitive. However, the definition of listen epoch has been struck from the draft. | Define listen epoch
Moore, Tim | 10.3.7.1.2 | T | y | ListenEpoch is used but not not defined as an IE | Either remove or add IE definition