## Sheet1
Rosdahl, Jon | 11 | T | Y | I would think that there would be some changes to the MAC sublayer management entity clause (clause 11) with these extensive changes. | Add text for changes in Section 11 for comment
Ho, Jin-Meng | 11 | T | Yes | No updated text available for the entire clause. | Update this clause.
Fischer, Michael | 11.1.2 | T | Y | The statement about TSF accuracy for PHYs with data rates greater than 1Mb/s is correct, but is too weak for the reliance placed on TSF synchronization in a QBSS. | Add a statement to the effect that "QSTAs associated in a QBSS shall adjust their TSF timers so that their local TSF timer values do not vary more than plus or minus 2 microseconds (plus PHY propagation delay) from the value at the HC of the QBSS, based on the most recent timestamp value sent by that HC.
Fischer, Michael | 11.1.3 | T | Y | There is no discussion of the use of directed probe request/response to determine if a pair of QSTAs in a given QBSS are able to use the direct QSTA-to-QSTA frame exchanges permitted in a QBSS. | Add a new subclause which describes this use of directed probe frames, as has been implicit in all QoS proposals since early 2000, but never specified in any of the TGe drafts.
Fischer, Michael | 11.1.3.2.1 | T | Y | The QoS direct QSTA-to-QSTA communication capability is predicated on the use of directed probe request and response frames. There is nothing in clause 11 to indicate how or whether QSTAs are supposed to respond to such frames. | Add statement about the sending of responses to directed (e.g. non-broadcast) Probe Request frames by QSTAs associated in QBSSs.