## Editorial Comments
Voter | Clause | Comment Type (E or T) | Part of No Vote? (Y or N) | Comment / Explaination | Recommended Change | Proposed Resolution from Special Committee | Status
Green, Patrick | 9.6 | E | N | The definition of control responses as either CTS or ACK should come at the first use of the term. | Move from 2nd paragraph to 1st. | fixed | accepted
Green, Patrick | 19.2 | E | N | Of the rates added, support of some if mandatory. Unclear if transmit or receive. | Replace support with transmission and reception. | fixed | accepted
Karcz, Kevin | 19.1 | e | n | "channelization plan specified plan specified in Subclause 18.4.6.1. " | remove redundent " plan specified" | fixed | accepted
Karcz, Kevin | 19.1 | e | n | "equipment must implement all mandatory modes of the 802.11a standard except for using of the frequency channelization plan specified in 802.11b. " should this be the channelization plan specified in 11a or 11b? |  | removed sentence as redundant | accepted
Hillman, Garth | 19.1 | E | N | "The ERP shall have the capability to detect either 802.11a or 802.11b preambles automatically" may not be clear enough. | add " whenever a channel assessment is requested. This implies .11b and .11a CCA detectors must be active simultaneously because in most cases the modulation will not be known apriori." | done | accepted
Thrasher, Jerry | 19.1 | E | N | 1st paragraph, 1st two sentences are mis-worded | …using frequency channelization plan specified in… ……short preamble described as optional in the 802.11b standard in Subclause…. | fixed | accepted
Thrasher, Jerry | 19.1 | E | N | 2nd paragraph, need clarification that the the 802.11a preamble that shall be detected is of form not frequency.
Godfrey, Tim | 19.1 | E | N | Confusing wording: "Also, compliant equipment must implement all mandatory modes of the 802.11a standard except for using of the frequency channelization plan specified in 802.11b.". | Split into two sentences: ""Compliant equipment must implement all mandatory modes of the 802.11a standard. Compliant equipment shall use the 2.4GHz frequency channelization plan specified in clause 18.4.6.2". Or possibly delete the sentence entirely - is it necessary here? Everything is re-stated later.
Shoemake, Matthew | 19.1 | E |  | Need to eliminate confusion any confusion related to what the terms ERP and 802.11g mean. | Use the phrase "Clause 19 compliant". E.g. say "The radio potion of all Clause 19 compliant devices shall…" Can clarify somewhere else that Clause 19 compliant devices are sometimes refered to as 802.11g devices and the name of the new physical layer defined in clause 19 is named the Extended Rate PHY (ERP). | fixed | accepted
Spiess, Gary | 19.1 | E | N | Reference is to 802.11a and 802.11b phys without declaring what they are. The terminology of .11a and .11b will disappear when they are rolled into the base document. | Refer to the phys by clause, or by name. | fixed | accepted
Hayes, Vic | 19.1 | E | Y | The text refers to the 802.11a and 802.11b standard. 802.11a and 802.11b are amendments to a standard | Change the text to reflect the comments
Black, Simon | 19.1 | E | N | There are two references to clause 17 here (802.11a). One says that all mandatory parts of clasue 17 should be implemented, the other says that it should be everything but the channelization. The latter is correct, so please adjust accordingly. | Amend text. | fixed | accepted
Ostermiller, Dirk | 19.1 | E | N | words "plan specified" are repeated in lines 2 and 3 | Delete one occurrence of "plan specified" | fixed | accepted
Roy, Rob | 19.2 | E | N | "synopsized" - creative! | Replace with an English word. | synopsize is a word | no change requred
Stephens, Adrian | 19.2 | E | N | "synopsized" - creative! | Replace with an English word.
Myles, Andrew | 19.2 | E | Y | "The transmit center … in clause 17.3.9.5" does not make sense | Clarify | fixed | accepted
Karcz, Kevin | 19.2 | e | n | "This PHY is intended operation in the 2.4 GHz band." | change "operation" to "to operate" | for operation | accepted
Nitsche, Gunnar | 19.2 | E | N | Bullet "The transmit center ..." | Improve wording | fixed | accepted
Nitsche, Gunnar | 19.2 | E | N | End of 1st paragraph: "intended FOR operation" |  | fixed | accepted
Karcz, Kevin | 19.2 | e | n | first paragraph refers to medium as the "2.4GHz band", the last paragrap refers to it as the "2.45GHz media", 19.4.1 refers to it as the "2.4GHz ISM band". | Use "2.4GHz ISM band" to be consistent. | fixed | accepted
Spiess, Gary | 19.2 | E | N | If all of this is the ERP phy as the title of clause 19 indicates, then there can't be only one modulation with ERP in its title. | Either prefix all modulation names with ERP, or none of them. | fixed | accepted
Coffey, Sean | 19.2 | E | N | In one case (Section 19.2) the abbreviation ERP/OFDM is used. This does not match usage anywhere else in the document and does not seem to describe a distinct mode from the entities already defined. | Change "ERP/OFDM" to "ERP".
Boer, Jan | 19.2 | E | Y | In third paragraph 18 Mbps is missin | add | fixed | accepted
Mulder, Willem | 19.2 | E | Y | In third paragraph 18 Mbps is missin | add
Ostermiller, Dirk | 19.2 | E | N | Line 4 sentence syntax not complete | include the word "for" between the words "intended" and "operation" | fixed | accepted
Ostermiller, Dirk | 19.2 | E | N | Page 11, second and third lines "Subclause" should be "clause" | Change "Subclause" to "clause" | fixed | accepted
Letanche, Onno | 19.2 | E | N | Par. 3 18 Mbps is missing in the list | Correct | fixed | accepted
Williams, Richard | 19.2 | E | Y | rewording | change 'instead of optional as in clause 17.3.9.5.' to 'as in caluse 17.3.9.5 instaed of optional.' in the fourth bullet | fixed | accepted
Monteban, Leo | 19.2 | E | N | The listed data rates at the third paragraph omit the 18 Mbps. | Add 18 Mbps. | fixed | accepted
Williams, Richard | 19.2 | E | Y | typo | Change 'intended operation' to 'intended for operation' in paragraph 1 | fixed | accepted
Smart, Kevin | 19.2 | E | n | Very frist part of this clause "This clause …" | Should be "This subclause …"
Karcz, Kevin | 19.2.1 | e | n | "protocol data units (PPDU) that contains PLCP service data units (PSDU)" | change "contains" to "contain" | fixed | accepted
Karcz, Kevin | 19.2.1 | e | n | "relavent" mispelled | "relevent" | fixed | accepted
Hillman, Garth | 19.2.1 | E | N | page 9, line 7: relavent misspelled | relevant
Graulus, Rik | 19.2.1 | E | N | Typo "relavent" | Change to "relevant"
Hamady, Neil | 19.2.1 | E | N | Typo "relavent" | Change to "relevant"
Varsanofiev, Dmitri | 19.2.1 | E | N | Typo "relavent" | Change to "relevant"
Thrasher, Jerry | 19.2.2 | E | N | 1st paragraph, 1st sentence (Figure 137 of what???) |  | fixed | accepted
Meyer, Klaus | 19.2.2 | E | N | Page 9, line 18: more exact reference for Figure 137 | Change to: Figure 137 of IEEE Std. 802.11, 1999.
Hillman, Garth | 19.2.2 | E | N | where is Figure 137? Should it be Figure 126 in Std 802.11a-1999? | clarify reference
Karcz, Kevin | 19.3.1 | e | n | "deliver" should be "delivery" | change | fixed | accepted
Hillman, Garth | 19.3.1 | E | N | deliver -> | delivery
Williams, Richard | 19.3.1 | E | Y | typo | Change 'deliver' to 'delivery'
Karcz, Kevin | 19.3.1 | e | n | Use of "PSDU's" instead of "PSDUs" | remove apostrophe. See 19.4.3.1 also. | fixed | accepted
Black, Simon | 19.3.1, 19.3.2, 19.4.1 | E | N | All of these clauses refer to clause 17 of IEEE STD 802.11 1999 Edn. Whereas they should refer to IEEE802.11a. | Correct editorial | fixed | accepted
Hillman, Garth | 19.3.2 | E | N | line 2 : headers -> header; and header and -> that; line 4: headers -> header | change as indicated | fixed | accepted
Thrasher, Jerry | 19.3.2 | E | N | References to clause 18.?.?.? Being in IEEE Std 802.11, 1999 Edition are incorrect. Clause 18 is in 802.11b, 1999. |  | fixed | accepted
Godfrey, Tim | 19.3.2 | E | N | This paragraph makes three references to "IEEE Std. 802.11, 1999". The referenced subclauses do not exist in the base 802.11-1999 standard as published. | The first two references should be 802.11b-1999, the last should be 802.11a-1999, or refer to clause number only.
Godfrey, Tim | 19.3.3 | E | N | "Figure 127 of the existing IEEE Std. 802.11, 1999" - Figure 127 doesn't exist in 802.11-1999. | Should be 802.11b-1999
Graulus, Rik | 19.3.3 | E | N | Clause title is confusing | Change to "Long Preamble PPDU Format" | fixed | accepted
Hamady, Neil | 19.3.3 | E | N | Clause title is confusing | Change to "Long Preamble PPDU Format"
Varsanofiev, Dmitri | 19.3.3 | E | N | Clause title is confusing | Change to "Long Preamble PPDU Format"
Hillman, Garth | 19.3.3 | E | N | line 1: where is Figure 127? Should it be Figure 86? | clarify reference | referenced to 802.11b | accepted
Boer, Jan | 19.3.3.1 | E | Y | 2nd line wrong reference to table 19.3.3.1 | correct | fixed | accepted
Mulder, Willem | 19.3.3.1 | E | Y | 2nd line wrong reference to table 19.3.3.1 | correct
Burak, Kevin | 19.3.3.1 | E | Y | Makes reference to table 19.2.1.1 which does not exist | Insert correct table reference
Dutkiewicz, Eryk | 19.3.3.1 | E | Y | Makes reference to table 19.2.1.1 which does not exist | Insert correct table reference
Lizy, Paul | 19.3.3.1 | E | Y | Makes reference to table 19.2.1.1 which does not exist | Insert correct table reference
Kasslin, Mika | 19.3.3.1 | E | N | On the second row of the paragraph table number is 19.2.1.1 but should be 19.3.3.1 | Change the table number on the second row of the paragraph to 19.3.3.1
Meyer, Klaus | 19.3.3.1 | E | N | Page 10, line 7/8: table reference is wrong: … Table 19.2.1.1 … | Change to: … Table 19.3.3.1 …
Yee, Jung | 19.3.3.1 | E | Y | Table 19.2.1.1 does not exist | Table 19.3.3.1
Hillman, Garth | 19.3.3.1 | E | N | Table 19.2.1.1 -where is it? | Table 19.3.3.1
Thrasher, Jerry | 19.3.3.1 | E | N | Table number for the table does not match table reference….
Kandala, Srinivas | 19.3.3.1 | E | Y | The term "exactly" is used in this clause and in many other clauses. I do not understand why this term is used? Is there an "inexact" way you could implement and be compliant with the standard? | Delete all occurences of exactly from the draft. | fixed | accepted
Ostermiller, Dirk | 19.3.4 | E | N | "IEEE Std. 802.11, 1999" should have "b" | change "IEEE Std. 802.11, 1999" to "IEEE Std. 802.11b-1999" to make finding figure easier | fixed | accepted
Hillman, Garth | 19.3.4 | E | N | Where is Figure 128? Should this be Figure 2 ofstd 802.11b-1999? | clarify reference
Burak, Kevin | 19.3.4.1 | E | Y | Makes reference to subclause 19.2.1.1 which does not exist | Clarify which section should be referred to. (Should this be 18.2.3.11?) | fixed | accepted
Dutkiewicz, Eryk | 19.3.4.1 | E | Y | Makes reference to subclause 19.2.1.1 which does not exist | Clarify which section should be referred to. (Should this be 18.2.3.11?)
Lizy, Paul | 19.3.4.1 | E | Y | Makes reference to subclause 19.2.1.1 which does not exist | Clarify which section should be referred to. (Should this be 18.2.3.11?)
Meyer, Klaus | 19.3.4.1 | E | N | Page 10: subclause 19.2.1.1 does not exist | Change to: … 19.3.3.1 …
Godfrey, Tim | 19.3.4.1 | E | N | Reference to non-existent sub-clause 19.2.1.1 | Should be 19.3.3.1
Hillman, Garth | 19.3.4.1 | E | N | subclause 19.2.1.1 -> 19.3.3.1 | change as indicated
Letanche, Onno | 19.3.4.1 | E | N | Subclause 19.2.1.1 isn't defined | Correct
Monteban, Leo | 19.3.4.1 | E | N | The reference to 19.2.1.1 appears to be a wrong one. | Change to reference to 19.3.3.1 ??
Gahler, Marcus | 19.3.4.1 | E | Y | The Subclause reference is nonexistent. Should be 19.3.3.1? | Change Subclause reference to 19.3.3.1.
Boer, Jan | 19.3.4.1 | E | Y | Wrong reference to subclause | must be 19.3.3.1
Mulder, Willem | 19.3.4.1 | E | Y | Wrong reference to subclause | must be 19.3.3.1
Kasslin, Mika | 19.3.4.1 | E | N | Wrong table number | Change the table number to 19.3.3.1
Gahler, Marcus | 19.3.5 | E | Y | No reason for future tense. | Change "will be" to "are". | fixed | accepted
Williams, Richard | 19.3.5 | E | Y | rewording | Change 'will be' to 'are'
Karcz, Kevin | 19.3.6 | e | n | "Procdure" mispelled in heading | change to "procedure" | fixed | accepted
Kandala, Srinivas | 19.3.6 | E | Y | Clause 19.3.3.6 is missing. | I think it should be 19.4.3.6 | fixed | accepted
Kandala, Srinivas | 19.3.6 | E | N | Procedure spelled incorrectly in heading | Fix it. | fixed | accepted
Spiess, Gary | 19.3.6 | E | N | There is nor reference to rates 22 and 33. | Add the rates 22 and 33. | fixed | accepted
Green, Patrick | 19.3.6 | E | N | Use more clear wording when combining shall and options. | For the mandatory rates of 6, 12, 24 and the optional rates of 9, 18, 36, 48, and 54 Mbps, the transmit procedure shall be used. | fixed | accepted
Smart, Kevin | 19.3.7 | E | n | "Subclause 18" and "Subclause 17" | Should be "Clause 18" and "Clause 17" | fixed | accepted
Roy, Rob | 19.3.7 | E | N | "The PHY can choose". Surely the PHY is not an entity capable of such choice. It is the manufacturer that makes this choice. | Reword so that the entity that makes the choice is irrelevant. | removed choose | accepted
Stephens, Adrian | 19.3.7 | E | N | "The PHY can choose". Surely the PHY is not an entity capable of such choice. It is the manufacturer that makes this choice. | Reword so that the entity that makes the choice is irrelevant.
Boer, Jan | 19.3.7 | E | Y | 2nd paragraph wrong reference to subclause | must be 19.4.3.6 | fixed | accepted
Mulder, Willem | 19.3.7 | E | Y | 2nd paragraph wrong reference to subclause | must be 19.4.3.6
Thrasher, Jerry | 19.3.7 | E | Y | 2nd paragraph, Otherwise, the receiver must then distinguish…..(IEEE Style guide depricates the use of must when mandating behavior) (many cases of this in the document, also search on the word "will" used when describing/mandating behaviour. | Use the word shall….when mandating, should when recommending. | fixed | accepted
Burak, Kevin | 19.3.7 | E | Y | Makes reference to subclause 19.2.1.1 which does not exist | Clarify which section should be referred to. (Should this be 18.2.3.11?) | changed to 19.3.3.1 | accepted
Dutkiewicz, Eryk | 19.3.7 | E | Y | Makes reference to subclause 19.2.1.1 which does not exist | Clarify which section should be referred to. (Should this be 18.2.3.11?)
Lizy, Paul | 19.3.7 | E | Y | Makes reference to subclause 19.2.1.1 which does not exist | Clarify which section should be referred to. (Should this be 18.2.3.11?)
Williams, Richard | 19.3.7 | E | Y | omission | Add description of CCK-OFDM | fiA
Hillman, Garth | 19.3.7 | E | N | para.1, line 6: detecting CCK-OFDM preamble is not mandatory | delete CCK-OFDM | fixed | accepted
Hillman, Garth | 19.3.7 | E | N | para.2, line2: 19.3.3.6 -> 19.4.3.6; line 7: 19.2.1.1 -> 19.3.3.1 | change as indicated | fixed | Accepted
Halford, Steve | 19.3.7 | E | N | The second paragraph references Subclause 19.3.36 as the location of the CCA procedure. This is in 19.4.3.6. | Change reference to 19.4.3.6
Williams, Richard | 19.3.7 | E | Y | typo | Change 'of 6' to 'of receiveing 6' | fixed | accepted
Williams, Richard | 19.3.7 | E | Y | typo | Change '19.3.3.6' to '19.4.3.6' in the final paragraph | fixed | accepted
Batra, Anuj | 19.3.7 | E | Y | Typo. | Change 19.3.3.6 in the last paragraph to 19.4.3.6.
Karcz, Kevin | 19.3.7 | e | n | Use of "PLCP's" instead of "PLCPs" | remove apostrophe | fixed | accepted
Graulus, Rik | 19.4 | E | N | Clause 19.4 has a title "OFDM Modes". References to CCK modes (clause 18) are misplaced. | Create a separate clause for CCK/OFDM mode interaction (it might include the protection mechanisms). Alternatively, change the title of the clause. | fixed | accepted
Hamady, Neil | 19.4 | E | N | Clause 19.4 has a title "OFDM Modes". References to CCK modes (clause 18) are misplaced. | Create a separate clause for CCK/OFDM mode interaction (it might include the protection mechanisms). Alternatively, change the title of the clause.
Varsanofiev, Dmitri | 19.4 | E | N | Clause 19.4 has a title "OFDM Modes". References to CCK modes (clause 18) are misplaced. | Create a separate clause for CCK/OFDM mode interaction (it might include the protection mechanisms). Alternatively, change the title of the clause.
Boer, Jan | 19.4 | E | Y | The heading is confusing. The subclauses refer not only to the ofdm mode but also to the CCK modes. (e.g. 19.4.3.1, 19.4.3.5, 19.4.3.6, 19.4.3.9 etc.) | Align to the contnent.
Mulder, Willem | 19.4 | E | Y | The heading is confusing. The subclauses refer not only to the ofdm mode but also to the CCK modes. (e.g. 19.4.3.1, 19.4.3.5, 19.4.3.6, 19.4.3.9 etc.) | Align to the contnent.
Halford, Steve | 19.4 | E | N | This section is entitled OFDM modes. Yet, there are many references to how CCK/Barker modulation should behave. | Change section title to Extended Rate Modes
Petrick, Al | 19.4.1 | E | Y | Editorial | add space between "9.18" | fixed | accepted
Amann, Keith | 19.4.1 | E | N | The last sentence of the paragraph reads "This subclause addresses the changes in clause 17 that are necessary for operation at the 2.4 GHz ISM band and in clause 18". This sentence doesn't make sense, in particular the "and in clause 18" seems out of place. | Please rephrase the sentence to make the intent more clear, or remove the "and in clause 18" at the end of the sentence. | fixed | accepted
Karcz, Kevin | 19.4.2 | e | n | "paramaters" mispelled | change | fixed | accepted
Graulus, Rik | 19.4.2 | E | N | Typo "paramters" | Change to "parameters"
Hamady, Neil | 19.4.2 | E | N | Typo "paramters" | Change to "parameters"
Varsanofiev, Dmitri | 19.4.2 | E | N | Typo "paramters" | Change to "parameters"
Smart, Kevin | 19.4.3.10 | E | n | "The subclause describes …" | Change to "This subclause describes …" | fixed | accepted
Williams, Richard | 19.4.3.10 | E | Y | text in the wrong place | Remove the CCK reference from this section | OK with the change of title | rejected
Hillman, Garth | 19.4.3.10 | E | N | The subclause -> This subclause | change | fixed | accepted
Meyer, Klaus | 19.4.3.10.1 | E | N | Page 13: Is it not clear specified whether or not the receiver sensitivity just refers to OFDM. | Clarification required | fixed | accepted
Yee, Jung | 19.4.3.10.1 | E | Y | Table 91 is vague | Use subclause 17.3.10.1 instead | fixed | accepted
Williams, Richard | 19.4.3.10.1 | E | Y | text in the wrong place | Remove the reference to 18.4.8.1 from this section
Kowalski, John | 19.4.3.10.1 , General | E | N | Does out of band emissions from UWB, when present, present adverse interference that makes the sensitivity figure somewhat moot? Basically, all I'm asking for here is some note on coexistence:: if located near a UWB with present rules, interference may occur. | Include an informative note. | answered in 19.2 | accepted
Petrick, Al | 19.4.3.10.2 | E | Y | Not clear if symbol or data rate is implied | add text: any modulation signal "symbol or data" rate | fixed | accepted
Smart, Kevin | 19.4.3.2 | E | N | "… follows 17.3.2 or 18.2.2" is inconsistent with other parts of the document | Change to "… follows Subclause 17.3.2 or 18.2.2" | fixed | accepted
Choi, Sunghyun | 19.4.3.3 | E | Y | This clause's title should be "PLCP Preamble" as 17.3.3 is only for "PLCP Preamble". | Correct it. | fixed | accepted
Meyer, Klaus | 19.4.3.4 | E | N | Page 11: the reference to clause 18 should be more specific: … is separated from the rest of the header fields unlike that of clause 18. ... | Add a more specific reference than just only the main section | removed reference | accepted
Smart, Kevin | 19.4.3.5 | E | N | "… follow 17.3.5 exactly … and follows 18.2.2" is inconsistent with other parts of the document | Change to " … follow Subclause 17.3.5 exactly … and follows Subclause 18.2.2." | fixed | accepted
Rosdhal, Jon | 19.4.3.5 | E | Y | missing "subclause" in two places in the last sentence of the subclause. | Add subclause to "subclause 17.3.5" and "subclause 18.2.2" where the word subcaluse was omited.
Halford, Steve | 19.4.3.6 | E | N | It is critical that CCA be performed correctly in order to ensure that the network operates with as few collisions as possible. A more definitive explanation of the CCA modes is needed. | Use the recommended CCA text found in Document 802.11-02/132. | added | accepted
Williams, Richard | 19.4.3.6 | E | Y | omission | Add 22 and 33 Mbps in this section | deleted other rates | rejected
Smart, Kevin | 19.4.3.7 | E | N | "… follow 17.3.7 or …" is inconsistent | Change to "… follow 17.3.7 or …" | fixed | accepted
Kandala, Srinivas | 19.4.3.7 | E | N | Or and Exactly in the same sentence has quite a ring to it. | Fix it. | fixed | accepted
Chickinsky, Allen | 19.4.3.8.2 | e | n | ".. As ammmeded.." by definition,m the Corregenddum has been accepted so it does nto need to be referenced. |  | fixed | accepted
Chickinsky, Allen | 19.4.3.8.2 | e | n | "… shall exactly follow.." | should be "… shall conform to …"
Karcz, Kevin | 19.4.3.8.2 | e | n | "amended" and corrigendum" mispelled | change | fixed | accepted
Chickinsky, Allen | 19.4.3.8.2 | e | n | the phase "This follows subclause 18.4.6.1 exactly" an " is not correct. | by defintion it follows so either eliminate the phase or use 'see also" | fixed | accepted
Graulus, Rik | 19.4.3.8.2 | E | N | Typo "Corregendum" | Change to "Corrigendum" | fixed | accepted
Hamady, Neil | 19.4.3.8.2 | E | N | Typo "Corregendum" | Change to "Corrigendum"
Varsanofiev, Dmitri | 19.4.3.8.2 | E | N | Typo "Corregendum" | Change to "Corrigendum"
Smart, Kevin | 19.4.3.8.5 | E | N | "… aCWmin value shall be '15" if …" | Change to "… aCWmin value shall be "15" if …" | fixed | accepted
Smart, Kevin | 19.4.3.8.5 | E | N | "… table 101 shall …" | Change to "… Table 101 shall …" | fixed | accepted
Hillman, Garth | 19.4.3.8.5 | E | N | Table 101 - reference? | change to Table 5 | no table 101 is right | no change made
Chickinsky, Allen | 19.4.3.8.5 | e | y | Table 101 and section 18.3.3 should be reproduced here to eliminate any ambiguity. |  | we are trying to keep it simple and use references where possible | no change made
Smart, Kevin | 19.4.3.8.6 | E | n | "… length of 6us …" the space convention doesn't match previous sections | Change to "… length of 6 us …" | added space | accepted
Letanche, Onno | 19.4.3.8.6 | E | N | Clause doesn't start on a new line | Correct | fixed | accepted
Yee, Jung | 19.4.3.8.6 | E | Y | Formatting of title | Reformat for section title
Graulus, Rik | 19.4.3.8.6 | E | N | Formatting problems | Fix the formatting
Hamady, Neil | 19.4.3.8.6 | E | N | Formatting problems | Fix the formatting
Varsanofiev, Dmitri | 19.4.3.8.6 | E | N | Formatting problems | Fix the formatting
Oakes, Ivan | 19.4.3.8.6 | E | N | Length extension should only refer to OFDM modes | Change text to: "For OFDM Modes, an ERP packet is followed by a period of no transmission with a length of 6µs." | fixed | accepted
Gahler, Marcus | 19.4.3.8.6 | E | Y | New paragraph. | New paragraph. | fixed | accepted
Meyer, Klaus | 19.4.3.8.6 | E | N | Page 12: line break in front of 19.4.3.8.6 is missing | Page 12: Insert a line break before the 19.4.3.8.7
Amann, Keith | 19.4.3.8.6 | E | N | Subclause heading not on a line by itself. | Fix formatting.
Smart, Kevin | 19.4.3.8.6 | E | n | Subclause title is in the wrong place | Put the subclause title on its own line
Spiess, Gary | 19.4.3.8.6 | E | N | This clause refers to OFDM modulations as if they are the only modulations in the ERP. | Places throughout clause 19.4 need to be replaced with OFDM or ERP-OFDM so it is clear that they do not refer to PBCC, which is also covered by ERP. | fixed | accepted
Williams, Richard | 19.4.3.8.6 | E | Y | typo | Poorly formatted title should be on a separate line | fixed | accepted
Nitsche, Gunnar | 19.4.3.8.6 | E | N |  | Insert paragraph
Karcz, Kevin | 19.4.3.9 | e | n | "Symbol" should not be capitalized | change | fixed | accepted
Karcz, Kevin | 19.4.3.9.2 | e | n | "transmit" mispelled | change | fixed | accepted
Smart, Kevin | 19.4.4 | E | n | "Table XX" needs to fix the reference | Insert the table number as appropriate | fixed | accepted
Thrasher, Jerry | 19.4.4 | E | N | Add table and title number and fix table references
Burak, Kevin | 19.4.4 | E | Y | Appropriate Table references have not been included | Update with appropriate references
Dutkiewicz, Eryk | 19.4.4 | E | Y | Appropriate Table references have not been included | Update with appropriate references
Lizy, Paul | 19.4.4 | E | Y | Appropriate Table references have not been included | Update with appropriate references
Ware, Chris | 19.4.4 | E | Y | Appropriate Table references have not been included | Update with appropriate references
Rosdhal, Jon | 19.4.4 | E | Y | Figure is missing its identifier | add number to figure
Graulus, Rik | 19.4.4 | E | N | MIB variable name Dot11 PHY Type is incorrect | Change to dot11PHYType | fixed | accepted
Hamady, Neil | 19.4.4 | E | N | MIB variable name Dot11 PHY Type is incorrect | Change to dot11PHYType
Varsanofiev, Dmitri | 19.4.4 | E | N | MIB variable name Dot11 PHY Type is incorrect | Change to dot11PHYType
Meyer, Klaus | 19.4.4 | E | N | Page 13: missing reference as well as missing table No. : … Table XX …. | Add correct reference and table no + name | fixed | accepted
Ostermiller, Dirk | 19.4.4 | E | N | Table has no number | Add Table XX.X.X number
Ngo, Chiu | 19.4.4 | E | N | Which table is it for "Table xx" in 2nd line below heading? | change to the intended Table #
Chickinsky, Allen | 19.4.4.1 | e | n | "N DBPS" should be "N subscript DBPS" |  | fixed | accepted
Smart, Kevin | 19.4.4.1 | E | n | "Signal Extension is 6 microseconds" inconsistent | Change to "Signal Extension is 6 us" (where the u is the Greek mu) | fixed | accepted
Meyer, Klaus | 19.4.4.1 | E | N | Page 14, first line: style of the TXTIME calculation | Change to the style used in equation (2) of section 17.3.2.4 | fixed | accepted
Hillman, Garth | 19.4.5 | E | N | change all HRP PHY to ERP | change | fixed | accepted
Meyer, Klaus | 19.5 | E | N | Page 14 ff (relates to the complete PBCC section): use of no-valid references e.g. 19.5.2.3.14, 19.5.2.3.6, 19.5.2.3.5, 19.5.2.3.6, 19.5.4.4.2, etc. | Recheck the references used in section 19.5 | checked and fixed | accepted
Smart, Kevin | 19.5.1.1 | E | y | "… as described in IEEE Std 802.11-1999 … IEEE Std 802.11b-1999 ..." Rather than referencing the whole document, we should probably reference the particular clauses direct | Change to "… as described in Subclause 15.2.3 … Subclause 18.2.2.2 …" This change allows for easier cross referencing. | fixed references | accepted
Kandala, Srinivas | 19.5.1.1 | E | N | "mode" in the last sentence of the last paragraph should be "modes". | Fix it. | fixed | accepted
Thrasher, Jerry | 19.5.1.1 | E | N | Confusing wording of "Two different mandatory supported preambles…. | Use passive voice: Support for two different mandatory preambles…… | fixed | accepted
Smart, Kevin | 19.5.1.2 | E | N | "… by the following 8 bit words …" | Change to "… by the following 8-bit words …" | added HYPHEN | accepted
Rosdhal, Jon | 19.5.1.2 | E | Y | "signal field" should be SIGNAL field to be consistant with the existing spec. | correct case of signal to SIGNAL | fixed | accepted
Smart, Kevin | 19.5.1.2 | E | n | "The 8-bit signal field …" is inconsistent with the rest of the 802.11 standard. | Change to "The 8-bit SIGNAL field …"
Gahler, Marcus | 19.5.1.2 | E | Y | 2 sentences in this section have "High Performance PHY" which appears to imply that this is a new PHY as opposed to an option on the ERP. I believe the PAR required a single PHY. Also, "High Performance" is inappropriate since "performance" is implementation and environment dependent, we haven't defined what "performance" is, and measuring it is out of scope of the standard. | Replace "High Performance PHY" with "Barker-PBCC-22 and Barker-PBCC-33 optional modes". | changed to Extended rate PBCC | accepted
Thrasher, Jerry | 19.5.1.2 | E | N | 8 bit words (only in Motorolla/Apple land) (occurs in multiple places) | 8 bit octets or bytes?? | fixed | accepted
Ostermiller, Dirk | 19.5.1.2 | E | N | Second line: "8 bit" should be "8-bit" | change "8 bit" to "8-bit" for consistency | fixed | accepted
Amann, Keith | 19.5.1.2 | E | N | The statement is made that "The High Performance PHY supports five…". The list just below this contains 6 entries. | Change the word "five" to "six". | fixed | accepted
Williams, Richard | 19.5.1.2 | E | Y | typo | Change 'five' to 'six' in the first paragraph
Smart, Kevin | 19.5.1.3 | E | n | " For an 802.11g-compliant device …" | Change to "For a Clause 19 compliant device …" | fixed | accepted
Smart, Kevin | 19.5.1.3 | E | n | "… (bits 5, 6 and 7) … Bit 3 … Bit 2 …" is not consistent with the rest of the paragraph | Change to "… (bits b5, b6, and b7) … Bit b3 … Bit b2" | fixed | accepted
Yee, Jung | 19.5.1.3 | E | Y | Text differs from clause 19.3.3.1
Williams, Richard | 19.5.1.4 | E | Y | omission | Add explanation of the use of bits for 33 Mbps. Describe b7.
Meyer, Klaus | 19.5.1.4 | E | N | Page 15, second paragraph: The coding of length field bits b6 & b7 of the 22 Mbps mode is ambiguous. | Change to: …. and the service field bit b6 shall indicate a '0' and the service field bit 'b7' shall indicate a '1' if the rounding took more than or equal to 8/11. ... | fixed | accepted
Meyer, Klaus | 19.5.1.4 | E | N | Page 15, Table 3: … Table 3 - Example of LENGTH … | Change to: … Table 19.3.1.4-1 … | fixed | accepted
Roy, Rob | 19.5.1.4 | E | Y | Some impressively long sentences here. | Recommend use of tables to define values in length extension bits. (Yes, I know there's an example, but the tables should be normative, not informative as they are easier to understand). | commenter failed to provide proper guidance or examples | no change made
Stephens, Adrian | 19.5.1.4 | E | Y | Some impressively long sentences here. | Recommend use of tables to define values in length extension bits. (Yes, I know there's an example, but the tables should be normative, not informative as they are easier to understand).
Smart, Kevin | 19.5.1.4 | E | n | Table 3 | Fix the table numbering for consistency | fixed | accepted
Kandala, Srinivas | 19.5.1.4 | E | Y | The rules for determining length are rather confusing. Table 3 is not sufficient. | Use a table or a graphic means. | commenter failed to provide proper guidance or examples | no change made
Kandala, Srinivas | 19.5.1.4 | E | Y | The table numbers are non-sequential and do not conform to any particular labeling mechanism | Fix it. | fixed | accepted
Williams, Richard | 19.5.1.4 | E | Y | typo | Remove 'more than or' from first paragraph section b) | fixed | accepted
Williams, Richard | 19.5.1.5 | E | Y | out of date wording | Remove 'and the number represents the rate in units of 100 kBits/s' | removed | accepted
Spiess, Gary | 19.5.1.5 | E | N | The list contains 5 rates, but the text refers to four mandatory rates. Is this a mistake, or is 33Mbps optional? It isn't clear. | It is either 5 rates or 33Mbps should be marked optional. | fixed | accepted
Amann, Keith | 19.5.1.5 | E | N | The statement is made that "A PHY operating with a HP/DSSS/short preamble supports four…". The list just below this contains 5 entries. | Change the word "four" to "five".
Kandala, Srinivas | 19.5.1.5 | E | Y | What is HP? | I think it should be HR. If not, define HP and add it to the list of definitions, abbreviations and acronyms.
Urano, Naoki | 19.5.1.6 | E | Y | Figure 10 is not appeared. | Insert figure 10. Label appropriately. | referred to base standard | accepted
Kandala, Srinivas | 19.5.1.6 | E | Y | Cant find clause 19.5.2.3.4 | Fix it. | fixed by reference to 19.5.3.1 and .4 | accepted
Kandala, Srinivas | 19.5.1.6 | E | Y | Cant find clause 19.5.2.3.5 | Fix it.
Urano, Naoki | 19.5.1.6 | E | Y | Clause 19.5.2.3.4 is not appeared.
Urano, Naoki | 19.5.1.6 | E | Y | Clause 19.5.2.3.5 is not appeared.
Yee, Jung | 19.5.1.6 | E | Y | Subclause 19.5.2.3.4 does not exist
Batra, Anuj | 19.5.1.6 | E | Y | Subclause 19.5.2.3.4 does not exist. | Change 19.5.2.3.4 to 19.5.1.3.
Williams, Richard | 19.5.1.6 | E | Y | typo | Change '19.5.2.3.4' to '19.5.1.3'
Yee, Jung | 19.5.1.7 | E | Y | Neither subclause 19.5.2.3.5 nor figure 10 exist
Batra, Anuj | 19.5.1.7 | E | Y | Subclause 19.5.2.3.5 does not exist. | Change 19.5.2.3.5 to 19.5.1.4.
Williams, Richard | 19.5.1.7 | E | Y | typo | Change '19.5.2.3.5' to '19.5.1.4'
Gahler, Marcus | 19.5.2 | E | Y | Section title "High Performance physical layer management entity (PLME)" appears to imply that this is a new PHY as opposed to an option on the ERP. I believe the PAR required a single PHY. Also, "High Performance" is inappropriate since "performance" is implementation and environment dependent, we haven't defined what "performance" is, and measuring it is out of scope of the standard. | Replace "High Performance physical layer" with "Barker-PBCC-22 and Barker-PBCC-33 optional modes". | changed to "Extended rate PBCC PHY | accepted
Roy, Rob | 19.5.2 | E | Y | There seems to be a naming confusion between an "Extended Rate Phy" and a "High Performance Phy". | Use one of these terms consistently.
Stephens, Adrian | 19.5.2 | E | Y | There seems to be a naming confusion between an "Extended Rate Phy" and a "High Performance Phy". | Use one of these terms consistently.
Gahler, Marcus | 19.5.2.1 | E | Y | Section title "High Performance PHY MIB" appears to imply that this is a new PHY as opposed to an option on the ERP. I believe the PAR required a single PHY. Also, "High Performance" is inappropriate since "performance" is implementation and environment dependent, we haven't defined what "performance" is, and measuring it is out of scope of the standard. | Replace "High Performance PHY" with "Barker-PBCC-22 and Barker-PBCC-33 optional modes".
Williams, Richard | 19.5.2.2 | E | Y | irrelevant wording | Remove 'if the SIGNAL value from the TXVECTOR parameter specifies PBCC and has a value of 0 otherwise' | added clarification | accepted
Meyer, Klaus | 19.5.2.2 | E | N | Page 17, line next before last: … '1 us' … | Change to: … '1 μs' … | fixed | accepted
Williams, Richard | 19.5.2.2 | E | Y | typo | Remove '-' from DATARATE | fixed | accepted
Williams, Richard | 19.5.2.2 | E | Y | typo | Remove '.' after TXTIME | fixed | accepted
Chickinsky, Allen | 19.5.2.2 | e | n | Under PBCC33 change "DAT-ARATE" to DATARATE" | Remove "-" | fixed | accepted
Petrick, Al | 19.5.2.2 | E | Y | Editorials: for PBCC22, PBCC33, DAT-ARATE | For consistancy throughout the document Add spaces or dash "-" between PBCC 22 and PBCC 33 and remove dash "-" in "DAT-ARATE" | fixed | accepted
Roy, Rob | 19.5.3.1 | E | Y | I'm not sure how relevant this section is, because it is not clear what a "symbol" is in this context. | Clarify relation of this primitive to on-air timing, or clarify number of bits of significance in the data carried by this primitive. | usage is same as .11b | no change made
Stephens, Adrian | 19.5.3.1 | E | Y | I'm not sure how relevant this section is, because it is not clear what a "symbol" is in this context. | Clarify relation of this primitive to on-air timing, or clarify number of bits of significance in the data carried by this primitive.
Ostermiller, Dirk | 19.5.3.1.2 | E | N | Table number missing | Add Table XX.X.X number | usage is same as .11b | no change made
Smart, Kevin | 19.5.3.2.1 | E | n | Extra space after the paragraph | Remove the extra lines | fixed | accepted
Rosdhal, Jon | 19.5.3.2.1 | E | Y | There is a format problem here. | reformat to remove the extra blank lines.
Yee, Jung | 19.5.3.2.2 | E | Y | Subclauses 19.5.4.6.3 and 19.5.2 do not exist |  | fixed | accepted
Ostermiller, Dirk | 19.5.3.2.2 | E | N | Table number missing | Add Table XX.X.X number
Boer, Jan | 19.5.3.3 | E | Y | Clause 19.5 addresses PBCC only | correct or remove clause | not sure what to do here
Mulder, Willem | 19.5.3.3 | E | Y | Clause 19.5 addresses PBCC only | correct or remove clause
Roy, Rob | 19.5.3.4 | E | N | "Documented" | Prefer "Defined" | changed | accepted
Stephens, Adrian | 19.5.3.4 | E | N | "Documented" | Prefer "Defined"
Karcz, Kevin | 19.5.3.4 | e | n | "The encoder must also be placed in a known state at the end of every PPDU to prevent the data bits near the end of the PPDU" on page 20 is a sentence fragment | add "from being decoded incorrectly" to the end | added | accepted
Kandala, Srinivas | 19.5.3.4 | E | Y | Center the figure. Add a labe to it | As in comment.
Smart, Kevin | 19.5.3.4 | E | n | Equations are not in matrix form, so it caused a orphan that split the equation | Use an equation editor to fix the equation formatting | effect was intentional | no change made
O'Farrell, Tim | 19.5.3.4 | E | Y | For PBCC 22 and 33, specification of the cover code in subclause 19.5.3.4 appears to be incomplete. Subclause 19.5.4 is referred to but is missing as is Figure 19.5.4.6.7-2. The sentence "The mapping is shown in Figure 19.5.4.6.7-2" on the bottom of page 20 looks as if it should read "The mapping is shown in Figure 19.5.3.4-2". | To update and correct the text accordingly | fixed | accepted
Williams, Richard | 19.5.3.4 | E | Y | omission | Add 'and PBCC-33' to the figure caption | added | accepted
Thrasher, Jerry | 19.5.3.4 | E | Y | Paragraph below equations, The encoder must also be placed…. (seems to be mandating behaviour) | Use shall if mandating behaviour, reword to The encoder is placed in a known… if stating fact. | fixed | accepted
Roy, Rob | 19.5.3.4 | E | Y | Please explain the terminology of the Generator. | Add explanation of generator terminology - I.e. what the rows and columns of the generator matrix represent.
Stephens, Adrian | 19.5.3.4 | E | Y | Please explain the terminology of the Generator. | Add explanation of generator terminology - I.e. what the rows and columns of the generator matrix represent.
Yee, Jung | 19.5.3.4 | E | Y | Subclause 19.5.4 does not exist. Figure 19.5.4.6.7-2 does not exist |  | fixed | accepted
Webster, Mark | 19.5.3.4 | E | N | The following sentence is nonsensical. "The encoder must also be placed in a known state at the end of every PPDU to prevent the data bits near the end of the PPDU." | Reword sentence. | fixed | accepted
Gilb, James | 19.5.3.4 | E | N | The IEEE only allows black and white figures. | Change the figure to black and white to ensure that it conveys the information correctly in only 2 colors. | will fix later | accepted
Rosdhal, Jon | 19.5.3.4 | E | Y | the matrix needs to have better matrix brackes and prevent the ophaning of the last row of the matrix | Adjust the format of the matrix to prevent it from orphaning the last row of the matrix on a following page. | fixed | accepted
Williams, Richard | 19.5.3.4 | E | Y | typo | Change 'prevent the data' to 'prevent data' | the deleted | accepted
Williams, Richard | 19.5.3.4 | E | Y | typo | Change 'four' to 'eight' | fixed | accepted
Ngo, Chiu | 19.5.3.4 | E | N | Wrong bits per symbol in Figure 19.5.3.4-2 | Change it from 2 to 3 bits per symbol | fixed | accepted
Petrick, Al | 19.5.3.4 | E | Y | Figure 19.5.3.4-1 PBCC-22 Convolutional Encoder | Update figure to reflect unit delay in shift register taps and define input paths | fixed | accepted
Thrasher, Jerry | 19.5.3.5 | E | Y | Figure out of position and without Figure number and title.. (Style manual violation) |  | fixed | accepted
Williams, Richard | 19.5.3.5 | E | Y | rewording | Change 'In terms of' to 'Due to' | changed to With | accepted
Spiess, Gary | 19.5.3.5 | E | N | The words "A viable method" seem out of place in a standard. We want things defined and explained. | Reword the paragraphs to stress "must" and "shall". All of the discussion of PBCC appears to be from proposal wording instead of standardization wording. | fixed | accepted
Williams, Richard | 19.5.4.3 | E | Y | typo | Use true reference to cover code | fixed | accepted
Karcz, Kevin | 19.6 | e | n | "SIFs" should be "SIFS" | change. Also in sec 19.6.4.6.9 | fixed | accepted
Williams, Richard | 19.6 | E | Y | misleading wording | Add 'The penalty paid for this compatibility is dramatcally reduced throughput compared to the pure OFDM modes.' | added | accepted
Thrasher, Jerry | 19.6 General | E | N | Entire clause reads more like a description than a standard that is mandating performance or behaviour | Reword such that it is clear what is required, not what can be done. | reworded | accepted
Kandala, Srinivas | 19.6.1 | E | Y | Wrong standard references in line 2 | Fix it. | fixed | accepted
Petrick, Al | 19.6.2.2 | E | Y | Update spaces and format of figures 19.6.2.2.1 and 19.6.2.2.2 |  | ?
Burak, Kevin | 19.6.2.2.1 | E | Y | Makes reference to subclause 19.2.1.1 which does not exist | Clarify which section should be referred to. | changed to 19.3.3.1 | accepted
Dutkiewicz, Eryk | 19.6.2.2.1 | E | Y | Makes reference to subclause 19.2.1.1 which does not exist | Clarify which section should be referred to.
Lizy, Paul | 19.6.2.2.1 | E | Y | Makes reference to subclause 19.2.1.1 which does not exist | Clarify which section should be referred to.
Ware, Chris | 19.6.2.2.1 | E | Y | Makes reference to subclause 19.2.1.1 which does not exist | Clarify which section should be referred to.
Kasslin, Mika | 19.6.2.2.1 | E | N | On the last line of the paragraph reference to sublcause 19.6.2.3 should be 19.6.2.4 | See comment | fixed | accepted
Kasslin, Mika | 19.6.2.2.1 | E | N | Refers to subclause 19.2.1.1 which doesn't exist | Change the subclause number (to 19.3.3.1?) | changed to 19.3.3.1 | accepted
Batra, Anuj | 19.6.2.2.1 | E | Y | Typo. | Change "serv ice" to "service" in Fig. 19.6.2.2.1. | can't edit, will do later | deferred
Burak, Kevin | 19.6.2.3 | E | Y | Makes reference to subclause 19.2.1.1 which does not exist | Clarify which section should be referred to. | changed to 19.3.3.1 | accepted
Dutkiewicz, Eryk | 19.6.2.3 | E | Y | Makes reference to subclause 19.2.1.1 which does not exist | Clarify which section should be referred to.
Lizy, Paul | 19.6.2.3 | E | Y | Makes reference to subclause 19.2.1.1 which does not exist | Clarify which section should be referred to.
Ware, Chris | 19.6.2.3 | E | Y | Makes reference to subclause 19.2.1.1 which does not exist | Clarify which section should be referred to.
Thrasher, Jerry | 19.6.2.3.1 | E | Y | Last sentence mandating behaviour?? |  | fixed with shall | accepted
Kasslin, Mika | 19.6.2.3.2 | E | N | Refers to subclause 19.2.1.1 which doesn't exist | Change the subclause number (to 19.3.3.1?) | changed to 19.3.3.1 | accepted
Kasslin, Mika | 19.6.2.3.2 | E | N | Term Signal should be Service on the first line of the paragraph | Replace Signal with Service on the first line | fixed | accepted
Amann, Keith | 19.6.2.4.1 | E | Y | Diagram is covering the text. | Correct the formatting. | Word does starange things sometimes | accepted
Batra, Anuj | 19.6.2.4.1 | E | Y | Fig. 19.6.2.4.1 is incomplete and there are several typographical errors. | Fix figure. | will redraw figure, it is bahaving weird | accepted
Letanche, Onno | 19.6.2.4.1 | E | N | Fig.19.6.2.4.1 2 times show "Lon Training Symbol" | Change Lon into Long
Letanche, Onno | 19.6.2.4.1 | E | N | Fig.19.6.2.4.1 shows "6 Mbps OFD modulatio" and OFDM Symbols at 6, 12, 18, 24, 48 or 54 rat" | Correct both last words
Meyer, Klaus | 19.6.2.4.1 | E | N | Page 24, Figure 19.6.2.4.1 - typo: … 6 Mbps OFD Modulatio … - title of the Figure is missing | Add the missing parts
Williams, Richard | 19.6.2.4.2 | E | Y | typo | Change '17are' to '17 are' | fixed | accepted
Williams, Richard | 19.6.2.4.4 | E | Y | typo | Change 'micro seconds' to 'microseconds' | fixed | accepted
Batra, Anuj | 19.6.2.4.5 | E | Y | Typo. | Replace "micro seconds" with "microseconds".
Karcz, Kevin | 19.6.2.6 | e | n | "OFDM capable receiver are thes same ", "thes" should be "the" | change | fixed | accepted
Thrasher, Jerry | 19.6.2.6 | E | Y | 1st paragraph, last sentence. Mandated behaviour using "must" (Style manual) | Suggest search on "must", "will" to verify the words are used correctly. | changed to shall | accepted
Thrasher, Jerry | 19.6.2.6 | E | N | 2nd paragraph, last sentence. ….receiver are thes same as… | …receiver are the same as….
Williams, Richard | 19.6.2.6 | E | Y | typo | Change 'thes' to 'the' | fixed | accepted
Graulus, Rik | 19.6.3.2 | E | N | MIB variable name Dot11 PHY Type is incorrect | Change to dot11PHYType | fixed | accepted
Hamady, Neil | 19.6.3.2 | E | N | MIB variable name Dot11 PHY Type is incorrect | Change to dot11PHYType
Varsanofiev, Dmitri | 19.6.3.2 | E | N | MIB variable name Dot11 PHY Type is incorrect | Change to dot11PHYType
Karcz, Kevin | 19.6.3.3 | e | n | "octects" mispelled | change | fixed | accepted
Meyer, Klaus | 19.6.3.3 | E | N | Page 27, line 4: … '6 us' … | Change to: … '6 μs' … | fixed | accepted
Williams, Richard | 19.6.3.3 | E | Y | typo | Remove '-' from TXVECTOR | fixed | accepted
Karcz, Kevin | 19.6.3.5 | e | n | In description of modulation, what does does "TBR for OFDM" mean? | clarify | fixed | accepted
Meyer, Klaus | 19.6.3.5 | E | N | Page 27, Table 19.6.3.5, last column, last row: … trans-mission … | remove hyphen | fixed | accepted
Karcz, Kevin | 19.6.3.5 | e | n | Table 19.6.3.5 has all column descriptions in first column | separate headings | fixed | accepted
Williams, Richard | 19.6.3.5 | E | Y | typo | Remove '-' from transmission | fixed | accepted
Spiess, Gary | 19.6.3.5 | E | N | What does "TBR" for "Modulation" mean? (to be researched?) | Replace the TLA with a list of valid modulation type. | fixed | accepted
Roy, Rob | 19.6.5 | E | Y | Define a "kernel sample rate". | Add definition. | change to fundamental | accepted
Stephens, Adrian | 19.6.5 | E | Y | Define a "kernel sample rate". | Add definition.
Meyer, Klaus | 19.6.5 | E | N | The complete section 19.6.5 consists of a mixture of specification requirements as well as explaining text. Both should remain as part of the draft but separated into different sections. | Move the explaining text into an informative annex. | will require a lot of work
Thrasher, Jerry | 19.6.5.1 | E | N | Last paragraph, last sentence. | 802.11a standard, not specification. | fixed | accepted
Larson, Peter | 19.6.5.1 | E | N | The abreviation CIR for channel impulse response is unfortunate as CIR always stand for Carrier to Interference Ratio in the litterature. | No abreviation needed. | fixed | accepted
Karcz, Kevin | 19.6.5.1.1 | e | n | "observer" should be "observe" | change | fixed | accepted
Williams, Richard | 19.6.5.1.1 | E | Y | typo | Change 'shaping, transmit' to 'shaping, the transmit' | fixed | accpeted
Williams, Richard | 19.6.5.1.1 | E | Y | typo | Change 'observer' to 'observe' | fixed | accepted
Karcz, Kevin | 19.6.5.1.2 | e | n | bad grammer in "Relatively common means that the designer has implementation options" | remove or restate | removed ralatively | aqccepted
Williams, Richard | 19.6.5.1.2 | E | Y | misleading wording | Change 'OFDM' to 'CCK-OFDM' in the title | changed | accepted
Karcz, Kevin | 19.6.5.1.3 | e | n | "12 short SYN" should be "12 short SYNC" | change | fixed | accepted
Karcz, Kevin | 19.6.5.1.3 | e | n | in 2nd paragraph clarify what "tandem OFDM" means | clarify | clarified sentence | accepted
Williams, Richard | 19.6.5.1.3 | E | Y | misleading wording | Add ' in CCK-OFDM mode' to the title | changed | accepted
Williams, Richard | 19.6.5.1.3 | E | Y | omission | Change '802.11b packet' to '802.11b, PBCC-22, PBCC-33 or OFDM packet' | not necessary | no change made
Larson, Peter | 19.6.5.1-19.6.5.7 | E | Y | The text is very instructive and has a tutorial style. Nice, but should the standard be written in this way? | Try to extract the requirements and keep them where they are, but move the tutorial type of text to an informatiove annex.
Karcz, Kevin | 19.6.5.3 | e | n | bad grammar in "This repeated over the during of the preamble and header." | re-word | change during to duration | accepted
Meyer, Klaus | 19.6.5.3 | E | N | Page 35, line 4 and next before last: … 1 usec … | Change to: … 1 μsec … | fixed | accepted
Gilb, James | 19.6.5.3 | E | N | The figure numbering is wrong, it has the subclause number followed by the figure number | Change the figure numbering to be sequential. | fixed | accepted
Larson, Peter | 19.6.5.7.1 | E | N | Two fonts and sizes used in "19.6.5.7" | Correct the error. | fixed | accepted
Karcz, Kevin | 4 | e | n | Acronym of Channel Impulse Response (CIR) used in section 19.6.5.1 but not in list | add "CIR Channel Impulse Response" | Added | accepted
Godfrey, Tim | 7.2.3.1 | E | N | Beacon Element 11 conflicts with usage specified in 802.11D | Coordinate beacon element ordering with 802.11d, and drafts from TGe, i, and h.
Shoemake, Matthew | 7.2.3.1 | E | N | Include in notes column a reference to the section of clause 19 that specifies how this field is to be used |  | added notes | accepted
Lo, Titus | 7.2.3.1 | E | Y | The editing instructions should be in bold. |  | changed | accepted
Spiess, Gary | 7.2.3.1 | E | N | The word legacy will be ambiguous when this is incorprated into the standard. | Change all references to legacy to specifically indicate the DSSS and HR/DSSS phys. | changed legacy to NonOFDM | accepted
Hillman, Garth | 7.2.3.1; 7.2.3.9 | E | N | Legacy Indication Element represents both legacy devices and protection mode both of which influence NAV propagation | change name of element to HR NAV Propagation Element | SEE ABOVE | name changed
Shoemake, Matthew | 7.2.3.9 | E | N | Include in notes column a reference to the section of clause 19 that specifies how this field is to be used |  | See subclauses 7.3.2.9 & 19.5.1.1 | accepted
Godfrey, Tim | 7.2.3.9 | E | N | Probe Response element 10 conflicts with usage specified in 802.11D | Coordinate probe respone element ordering with 802.11d, and drafts from TGe, i, and h.
Lo, Titus | 7.2.3.9 | E | Y | The editing instructions should be in bold. |  | bolded | accepted
Myles, Andrew | 7.3.1.4 | E | Y | "Aps (as well ans STAs in IBSSs)" should be replaced with "STAs" | Fix | APs was meant | no change made
Myles, Andrew | 7.3.1.4 | E | Y | "Capabilities Information" should be "Capability Information" | Fix | fixed | accepted
Myles, Andrew | 7.3.1.4 | E | Y | "management MMPDUs" should be "MMPDUs" | Fix | fixed | accepted
Smart, Kevin | 7.3.1.4 | E | n | …, and privacy, …' is in a smaller font and 'and' is not necessary | remove the extraneous 'and' and fix the font size | fixed | accepted
Thrasher, Jerry | 7.3.1.4 | E | N | 6th paragraph, (the entented rate PBCC…. | (the extended…. | fixed | accepted
Hillman, Garth | 7.3.1.4 | E | N | clarify that all the capabilities discussed are options | change first sentence on page 6 to read "…..to indicate requested or advertised optional capabilities." | fixed | accepted
Monteban, Leo | 7.3.1.4 | E | N | Editor instruction to "change 7.3.1.4. As follows" is ambiguous. It suggests to replace the whole section with the text provided in the draft. | Identify precise instructions where to add or change the existing text of 7.3.1.4. | fixed | accepted
Hillman, Garth | 7.3.1.4 | E | N | Emphasize that support for the short preamble is mandatory | add the following introductory sentence to para. 2 on page 6 "All ERP devices shall support both long and short format preambles". | done | accepted
Hillman, Garth | 7.3.1.4 | E | N | make 7.3.1.4 more readable | use '.11b like' descriptive format including a figure like Figure 27 | added figure 27 | accepted
Meyer, Klaus | 7.3.1.4 | E | N | Page 6, line 3: … , CF-Poll Request, and privacy, Short Preamble … | Change to: … , CF-Poll Request, Privacy, Short Preamble … | done | accepted
Meyer, Klaus | 7.3.1.4 | E | N | Page 6, line 4: … field is as illustrated in ... | Change to: … field is illustrated in ... | done | accepted
Hillman, Garth | 7.3.1.4 | E | N | page 6, para. 6 - entended rate PBCC | Extended Rate PBCC | fixed | accepted
Meyer, Klaus | 7.3.1.4 | E | N | Page 6, paragraph 6: … (the entended rate PBCC subfield) ... | Change to: … (the Extended Rate PBCC subfield) ..
Letanche, Onno | 7.3.1.4 | E | N | Par. 6 says: entended rate | change into extended range (?)
Kandala, Srinivas | 7.3.1.4 | E | N | Same Capability Information Elements are used by Tge, Tgg, Tgh and Tgi | Work with the other editors and come up with unique elements. If needed, use the Extended capability eleement field
Kasslin, Mika | 7.3.1.4 | E | N | The editing instruction in the beginning of the clause related to figure 27 is too loose without the figure shown. | Show figure 27 and Capability Information fixed field in new format | added figure 27 | accepted
Lo, Titus | 7.3.1.4 | E | Y | The editing instructions was in an inconsistent font type. |  | fixed | accepted
Spiess, Gary | 7.3.1.4 | E | N | The short preamble subfield must be "1" for the ERP phy? | Indicate that a value of "0" is okay for HR/DSSS. | indication not necessary | no change made
Choi, Sunghyun | 7.3.1.4 | E | Y | This clause should be revised to show the modification from 802.11b spec. Figure 27 should be also added in the draft. | Correct them. | fixed | accepted
Graulus, Rik | 7.3.1.4 | E | N | Typo "entended" | Change to "intended" | fixed | accepted
Hamady, Neil | 7.3.1.4 | E | N | Typo "entended" | Change to "intended"
Varsanofiev, Dmitri | 7.3.1.4 | E | N | Typo "entended" | Change to "intended"
Hillman, Garth | 7.3.1.5 | E | N | page 6, para. 6&7 - Extended rate PBCC | Extended Rate PBCC | fixed | accepted in 7.1.3.4
Monteban, Leo | 7.3.1.9 | E | N | Not clear how this element is to be used in an IBSS. In an IBSS there is no "association"
Monteban, Leo | 7.3.1.9 | E | N | Status Code 22 suggests that a STA attempting to associate can indicate whether or not it supports Extended Rates. Not clear how this is done? | Describe when this status code can occur. | this status code indicates that the station requesting has set its capability indication bits to 0 | no change made
Godfrey, Tim | 7.3.1.9 | E | N | Status Code Assignments conflict with 802.11e D2.0 | Coordinate status code assignments with drafts from other Task Groups.
Ostermiller, Dirk | 7.3.1.9 | E | N | Table 19 -- Numbering scheme not consistent | Number all tables and figures as XX.X.X.X for ease in locating and changing | table 19 is from the oriiginal standard | no change made
Lo, Titus | 7.3.1.9 | E | Y | The editing instructions was in an inconsistent font type. (Top of Page 7) The editing instructions should be in bold. |  | fixed | accepted
Godfrey, Tim | 7.3.2 (Table 20) | E | N | Specification of Element ID 8 conflicts with 802.11D | Coordinate element ID assignment with 802.11d, and drafts from TGe, i, and h.
Myles, Andrew | 7.3.2.9 | E | Y | "Access Point" should be "AP" | Fix | fixed | accepted
Green, Patrick | 7.3.2.9 | E | N | All Beacons with non-zero CF-end and all CF-end should be modulated with CCK to best protect OFDM traffic in mixed networks. | Add same.
Spiess, Gary | 7.3.2.9 | E | N | B0 and B1 should be given names and defined as separate (although related) bits. | b0 is non-ERP stations are associated. B1 non-ERP medium protection recommended. | made it b0 and b1 and added explanations | accepted
Shoemake, Matthew | 7.3.2.9 | E |  | Clarify what reponse is to be used via a table. This should include the Barker, CCK, PBCC, OFDM and CCK-OFDM modulations and rates.
Shoemake, Matthew | 7.3.2.9 | E | Y | Eliminate the reference to 802.11b. | Change the reference "802.11b compliant" to "clauce 18 compliant" | fixed | accepted
Ostermiller, Dirk | 7.3.2.9 | E | N | Figure has no number | Add figure number
Smart, Kevin | 7.3.2.9 | E | n | Figure XX -- figure number needs to be resolved | In the standard, the figures are numbered sequentially. This presents a problem when trying to insert new figures. The way the editor has numbered the figures in Clause 19 is much better. It is easy to find the figure and it is relatively easy to insert figures without a total renumbering. The same goes for the Tables | fixed | accepted
Gahler, Marcus | 7.3.2.9 | E | Y | Figure xx. Figure and Table are not labeled. | Label figure and table and fix references.
Karcz, Kevin | 7.3.2.9 | e | n | it is not explicitly stated that reserved bits 2 through 7 are set to zero. | state reserved bits should be set to zero and ignored on reception | fixed | accepted
Rosdhal, Jon | 7.3.2.9 | E | Y | Legacy Indication Element has mysterious floating text | Correct diagram and add table/picture number | fixed | accepted
Meyer, Klaus | 7.3.2.9 | E | N | Page 7, below legacy Indication Element Figure: Figure no. & name are missing | Add Figure no. & name
Meyer, Klaus | 7.3.2.9 | E | N | Page 7, line 6: … Figure xx … | Add Figure reference
Kasslin, Mika | 7.3.2.9 | E | N | Reference to Figure xx has no figure number. And the figure in the clause has no caption | Add caption for the figure and change the figure number in reference accordingly.
Thrasher, Jerry | 7.3.2.9 | E | N | Table number should be added and referred to by table #.
Amann, Keith | 7.3.2.9 | E | N | The "Legacy Indication Element" figure is not labeled. | Add a label.
Spiess, Gary | 7.3.2.9 | E | N | The name of the element "legacy indication element" might be more flexible in the future if it were called a "coexistence element", or similar. | change the name to something without the word legacy. | fixed | accepted
Ngo, Chiu | 7.3.2.9 | E | N | Which figure is it for "Figure xx" in 2nd line below heading? | change to the intended Figure # | fixed | accepted
Spiess, Gary | 9.6 | E | N | I understand "control response" frames to be ACK/CTS. The second paragraph refers to "control response and management response frames" as "(either CTS or ACK)." I believe the intent is to additionally include management frames of the Auth, assoc, and probe response varieties. | Move the parenthetical comment to after "Control Response", and/or include the management response frames that are being referred to.
Spiess, Gary | 9.6 | E | N | Reference has been added to OFDM, but not PBCC. | If ERP is what this new phy is called, then substitute ERP for OFDM. | fixed | ACCEPTED
Lo, Titus | 9.6 | E | Y | The font size for editing instruction is inconsistent. |  | FIXED | accepted
Hillman, Garth | Annex A | E | N | change all HRP PHY to ERP | change | will fix when added | accepted
Hillman, Garth | Annex D | E | N | change all HRP PHY to ERP | change
Sals, Michael | General | E | N | "High Performance PHY" is confusing, misleading, and inconsistent with the "Extended Rate" notation used throughout the rest of the draft. | Change "High Performance PHY" to "Extended Rate PBCC" | done | ACCEPTED
Chickinsky, Allen | General | e | n | Do we use the term "clause" or "section"? |  | CLAUSE IS RIGHT | accepted
Coffey, Sean | General | E | N | Draft does not distinguish clearly between 11a-OFDM and CCK-OFDM. E.g., just above start of clause 19, reference is made to "OFDM". This is too vague. | Distinguish between the cases. | OFDM and CCK-OFDM are clearly different | no change made
Rosdhal, Jon | General | E | Y | Figure and Table numbers that are simply a number between 1-x whree x is the total number of figures and tables are hard to describe their location. | It would make sense to have the section number precede the table/figure number and have for example Figure 19.4.4-1 where the last digit is the number of the figure/table in that section. | fixed | accepted
Ngo, Chiu | General | E | N | Missing Table # and Figure # and their captions (e.g., 7.3.2.9, 19.5.3.5) | put Table and Figure # and captions.
Meyer, Klaus | General | E | N | Numbering and title style of all Figures and Tables need to be aligned. | Rework required
Batra, Anuj | General | E | Y | Section numbering in the draft is not consistent. | Fix section numbering. | fixed | accepted
Kowalski, John | General | E | N | Should any guidance be provided to the designer as to whether or not a 6/12 Mbps OFDM mode is favored above 5.5/11Mbps legacy mode? These overlapping rates make rate adaptation interesting to say the least. Is there the possiblity - if the modes are entered into dynamically, for rate thrashing, ilel, going back and forth between CCK and OFDM? | Some guidance to the designer for how this is realized would be appreciated. | not all rates can be accomodated with rate shifting algorithms, so it is up to the implementer to pick the rates he finds most useful | ?
Chickinsky, Allen | General | e | n | The author subsitutes the phase 'usecs" instead of either "microsec" or " [greek letter mu]sec" |  | fixed all | accewpted
Carson, Pat | General | E | Y | The current draft allows FOUR different implementations – Base .11g, Base 11g + CCK-OFDM, Base 11g + PBCC22/33 and multimode Base 11g + CCK-OFDM + PBCC22/33. This is not a standard in any generally accepted definition of the word.
Carson, Pat | General | E | Y | The current draft mandates OFDM support as per 802.11a . While this is permitted within the 2.45GHz band in the U.S. IT IS NOT APPROVABLE WITHIN EUROPE. There may also be restrictions within other countries
Hayes, Vic | General | E | n | The document does not contain any line numbers and makes it much mor difficult to make comments | add linenumbers
Hayes, Vic | General | E | Y | The draft does not contain any headers and footers as heavily required by the IEEE SA. | Add the headers and footers as required | fixed | accepted
Smart, Kevin | General | E | n | The font size changes throughout the document | Please make the font sizes consistent | tried | accepted
Rosdhal, Jon | General | E | Y | The use of Clause and sub-clause seems to be inconsistant throughout the document. | Verify and use the correct version of either clause or sub-clause as appropriate. If nothing else, make consistant. | fixed | accepted
Rosdhal, Jon | General | E | Y | The use of the term "Sub clause" vs "subclause". Both are used in the doc. | adjust as appropriately to be consistent and correct.
Burak, Kevin | General | E | Y | There are many instances of poor formatting throughout the document (table captions on following pages, poor table placement, headings etc) | Fix all such instances | fixed | accepted
Dutkiewicz, Eryk | General | E | Y | There are many instances of poor formatting throughout the document (table captions on following pages, poor table placement, headings etc) | Fix all such instances
Lizy, Paul | General | E | Y | There are many instances of poor formatting throughout the document (table captions on following pages, poor table placement, headings etc) | Fix all such instances
Rosdhal, Jon | General | E | Y | There are several References to Figure XX (7.3.2.9), or a Table xx (19.4.4) | Resolve missing references. | fixed | accepted
Amann, Keith | General | E | Y | There are several sections of the text that refer to sub-clauses of clauses 17 and 18. This cross referencing technique makes it very difficult to follow the draft. | Although it creates a potential maintenance problem I would suggest placing copies of those sections referenced inline in the text rather than having the reference. | we want to keep it simple | no change made
Carson, Pat | General | E | Y | There has been little analysis of the effect of 802.11g’s new modulations on existing interferers, such as Bluetooth and 2.4GHz cordless handsets and vice versa. |  | there have been some papers on OFDM co-existence | ?
Rosdhal, Jon | General | E | Y | There seem to be several references to subclauses that don't exist. | Validate subclause references and correct incorrect references | fixed | accepted
Chickinsky, Allen | General | e | n | Through out the document the author uses the term "802.11" instead of "IEEE 802.11" |  | adding IEEE in all palces will add useless text and not increase comprensability | no change made
Thrasher, Jerry | General | E | N | Throughout the document, microseconds, micro seconds, usec, as well as the actual mu symbol are used. | Be consistent | fixed | accepted
Thrasher, Jerry | General | E | N | Throughout the document, there are references to clause 18.?.?.?, or 19... being in IEEE Std 802.11, 1999 and vica-versa. | Sync the clause references to the appropriate standard and version. | fixed | accepted
Halford, Steve | General | E | N | To ensure network compatibility, we should include a set of recommended network practices that describe how mixed mode (b & g) networks will operate. | Add Annex E from Document 802.11/02/131 | added | accepted
Smart, Kevin | General | E | n | While referencing the 802.11 standard and the clauses, the reference is sometimes "sub clause", "sub-clause", "subclause", and "Subclause." For the main clauses, the reference is sometimes "Clause XX" and sometimes "clause XX". This needs to be consistent. | For the references, always use the "Subclause XX.X.X" and "Clause XX" form. This is consistent with "Table XX" and "Figure XX". | fixed | accepted
Burak, Kevin | General | E | Y | Why is the font used for a 3rd level heading smaller than that used for a 4th level heading? | Reformat to be consistent with IEEE 802.11b 1999. | fixed | accepted
Dutkiewicz, Eryk | General | E | Y | Why is the font used for a 3rd level heading smaller than that used for a 4th level heading? | Reformat to be consistent with IEEE 802.11b 1999.
Lizy, Paul | General | E | Y | Why is the font used for a 3rd level heading smaller than that used for a 4th level heading? | Reformat to be consistent with IEEE 802.11b 1999.
Ware, Chris | General | E | Y | Why is the font used for a 3rd level heading smaller than that used for a 4th level heading? | Reformat to be consistent with IEEE 802.11b 1999.
Amann, Keith | General | E | N | You can't remove rows from the comment form if you change your mind. | Alter the protections on the worksheet to allow deletion of comments, otherwise you will have to filter through the mess.
Kandala, Srinivas | Table of Contents | E | N | Does not contain Clause 9.6 | Insert | fixed | accepted

## General
Voter | Clause | Comment Type (E or T) | Part of No Vote? (Y or N) | Comment / Explaination | Recommended Change | Proposed Resolution from Special Committee | Status
Stephens, Adrian | General | T | Y | There is no consideration anywhere of the effect of extended rate MPDUs on legacy stations. | Add an informative section describing the effect on legacy stations of high-rate PBCC and OFDM frames. In particular, the stations will experience multiple MPDU CRC errors and be forced to use EIFS. Provide recommendations or mandatory requirements on an AP for allowing using of ERP options in a mixed environment. | Based on the recommended change, the only scenario that will be a problem is when two G systems are talking during contention mode and a legacy system is listening. For this case, the legacy system will, in an effort to update its NAV, attempt to decode the signal to determine the rate. The legacy system will think the rate is 2 Mbps but CRC will fail. Hence it will switch to EIFS mode. Recommend change the signal field in CCK-OFDM to a data rate not included in the basic rate set or a PBCC rate. | Proposed resolution adopted by TG. Editor make change: Recommend change the signal field in CCK-OFDM to a data rate not included in the basic rate set or a PBCC rate.
Stephens, Adrian | General | T | Y | The CCK/PBCC and OFDM PHYs having different timing requirements. We artificially make the SIFS the same by extending the duration of the OFDM packet - but the slot durations are still different. How does the access mechanism know what to use for a slot duration? | Define how aSlotTime is selected. Consider need to keep a mixed network of stations slot-edge aligned to avoid doubling collision probability. | The aSlot was defined as 20 micosecond, refer to Section 19.4.3.8.4 of the draft. | No change required. Approved by TG.
Stephens, Adrian | General | T | N | In a mixed network of ERP devices variously supporting the optional modes, describe the effect on receiving an MPDU on a station that doesn't support that mode. Consider whether the rules regarding forced use of EIFS when the MPDU CRC is not correct should be changed when receiving a mode that is not supported, but where the duration is known from the PLCP header. | Add recommendation or mandatory requirement. | Thc MAC CRC is not performed because the determined rate is not supported. However, the legacy knows the amount time to wait before attempting to access the channel again. | No change required. Approved by TG.
Stephens, Adrian | General | T | Y | The rules for the use of RTS/CTS resulting from ERP devices and mixed (legacy) networks are not defined. | Add in MAC clauses a requirement that use of OFDM ERP modes in a mixed legacy network requires the use of mandatory RTS/CTS. | Refer to modifications to clause 9.6 Multirate support of 802.11b | Adopted motion to clarify section 7.3.2.9 and make use of protection mechanism mandatory when such indication is given in legacy information element. Clarified the requirements of the protection mechanism(s).
Young, Albert | General | T | N | MIBs for the MAC are not defined | Define the MIBs | Refer to document 02/131r0, which contains details of MIBs and state machines | TG approved inclusion of document 02/131r0 for MIBs.
Hinsz, Christopher | General | T | Y | Draft is missing explicit text detailing MIB and state machine changes and as such can not be considered a complete draft. | Complete the draft sections and resubmit for letter ballot. | Refer to document 02/131r0, which contain details of MIBs and state machines. Specifically, the MIBs for CCK-OFDM and PBCC are clearly defined there. Also, MIB for legacy operation are previously defined in .11b standard. A recommendation for the editor might be to place all the MIBs related to .11g in one place.
Lo, Titus | General | T | Y | PICS, MIB, and state machines are needed.
Melville, Graham | General | T | Y | This draft is not complete! It is missing text detailing MIB and state machine changes. | Complete the draft
Fakatselis, John | General | T | N | Include MAC requirements for TGg
O'Hara, Bob | General | T | Y | This draft standard is laden with too many options on top of options. In order for this ammendment to the 802.11 standard to be successful, there should be no options at all. We have already seen the fate of options in the 802.11b PHY. | Select a single method to extend the data rates of 802.11 in the 2.4 GHz band, either OFDM or PBCC. Eliminate the other method. Do not leave it in as an option. | The body has shown support in the past for including these options. Conduct a strawpoll to gauge the body's opinion | Straw polls to remove PBCC only, CCK-OFDM only, and both PBCC and CCK-OFDM were conducted that showed insufficent support to make any of the three changes. (See minutes for March 2002). No change made to draft approved by unanimous consent.
O'Hara, Bob | General | T | Y | The mechanism to allow abandonment of the backward compatible use of the 802.11b header when no .11b STAs are present in a BSS (as determined by the AP) is a recipe for disaster when more than 3 BSSs exist inan ESS with some legacy devices. Given the paucity of channels available, when more than 3 BSSs exist, at least some adjacent BSSs will be operating on the same channel. When one of those BSSs abandons use of the .11b header when no legacy STAs are present in that single BSS, the entire BSS becomes a highly effective wideband jammer to the adjacent BSSs operating on the same channel. | Either require that the 802.11b header must always be used (this is after all an extension to 802.11b, not a new independent PHY) or describe a mechanism that provides that the 802.11b header usage will not be abandoned when any adjacent BSSs are operating on the same channel and also have legacy (802.11b) STAs present. | In Section 7.3.2.9, there are recommended practices for handling this case. For example, bit 0 =0 and bit 1=1 are set by the AP, which means that there are no legacy systems detected but it is recommended that protective mechanism are used. The AP for the pure .11g systems should be able to determine this setting from communication with the other APs. | Refer to Annex E in document 02/131r1. Annex E adopted by unanimous
O'Hara, Bob | General | T | Y | There does not seem to be any single modulation mechanism that is required for this PHY, only optional ones. It appears that a device that supports only OFDM would be compliant, as would a device that supports only PBCC. Yet, each device would fail to communicate with the other, except on the legacy 802.11b PHY. This is unacceptable. | Describe one modulation mecahnism that is required. Remove all optional mechanisms. | Refer to Section 19.2 for clarification | Straw polls to remove PBCC only, CCK-OFDM only, and both PBCC and CCK-OFDM were conducted that showed insufficent support to make any of the three changes. (See minutes for March 2002). No change made to draft approved by unanimous consent.
Bagby, Dave | General | T | Y | After reading the draft, and giving it a great deal of consideration, I have come to the conclusion that the functionality currently specified in the TGg draft is unacceptable and undesirable within the WLAN marketplace. It is my intent to attempt to get TGg to look at the larger market dynamic picture beyond the internal task group political/power maneuvering… I fully understand the political situation that the major power blocks within TGg have gotten themselves into – and I think that in terms of the WLAN market place, that it is irrelevant. The “compromise” solution embodied in the reviewed draft is a very poor engineering solution and an even worse prospect for end users. This reviewer would rather see no TGg standard than the confusion, fragmentation and end user pain that the current draft promises. The multiple, mutually incompatible PHY offering experiment has been tried before with the original 802.11 FH, DS and IR PHYs – I feel 802.11 does not need to repeat it. The fundamental problem(s) I perceive with the current draft contents is that a consumer could go out and buy a TGg device which will have the following (negative) attributes: 1) The device would not be guaranteed to interoperate with other 802.11g devices (due to the optional modulations schemes allowed). 2) The device will not always interoperate with 802.11b devices (due to the “dual mode” nature of TGg devices – once in “G mode” it will no longer hear “B devices” that arrive after the mode switch). This inconsistent operational behavior will be very confusing to users. The dynamic nature of BSS membership exacerbates this problem. 3) TGg devices will be interference sources to 802.11b devices (the assumptions made about BSSs in an ESS only having TGg devices, ignore the fact that geographically near, but different BSSs may contain “non-g” devices, which will be impacted). Additionally, I find the use of the multi-bit-rate mechanisms and capability bits to support optional modulations to be a technical approach I disagree with. The MAC has features to support multiple rates within a modulation scheme, not multiple, switchable modulation schemes. The difference is significant as it leads to most of the interoperability problems in the draft. I believe the problems cannot be solved as long as incompatible modulation schemes are allowed as options. I note historically that the market response to WLANs did not pick up until the advent of 802.11b. This reviewer believes that there were two primary reasons for that: a) Th3 802.11b PHY at 11 was over the magic psychological barrier of 10 (no such analogous situation exists today wrt to 20/22). b) The incompatible PHY choices were effectively removed from the market – resulting in what end users wanted; “they just want it to work”. I think that TGg as currently specified would do more harm than good in this respect. I understand that there may not be a technical solution that satisfies the desires of the two major power blocks involved in TGg efforts – so be it. If a satisfactory technical solution cannot be found (in a short period of time), then the group should disband and admit that the market is not ready for standardization of a higher data rate within the 2.4 ISM bands. | The only solution I can see to the issues inherent in the draft as reviewed require at least one pf the following actions: a) Remove the specification of multiple, mutually incompatible and mutually interfering modulation schemes and select a single scheme that does not cause 802.11b interoperability and interference issues. or b) Admit that the market is not ready for TGg standardization and fold up the TGg group. It has been a brave effort to date, but not all efforts are successful. | The multiple modulation types and data rates specified in 802.11g's Draft have a mechanism for coexisting and interoperating. The 802.11 FH, DS and IR PHYs did not. All 802.11g compliant devices have a mandatory set of capabilities that assure interoperability. The ability to invoke RTS/CTS and use the NAV field to avoid collisions between 802.11b devices and devices operating with OFDM addresses this issue and should be transparent to the user. The dynamic nature of BSS membership is addressed by having the Base Station set beacon bits which specify the need for use of RTS/CTS when legacy 802.11b devices are associated. Even when legacy systems are not associated with a given 802.11g capable Base Station, their presence in nearby 802.11b BSSs can be inferred from increased collisions and the RTS/CTS mode can be invoked if the collision level becomes unacceptably high. The 802.11b standard specifies multiple modulation schemes and rates. 802.11g extends this to additional ones. Customer response to the emerging 802.11g standard has been favorable so far. | Response unanimously adopted by TGg. Editor directed to incoporate adopted clarifying comments appropriately into the draft text to prevent further confusion. Make it clear in the draft that RTS/CTS is not the only mechanism for mitigation of interference.
Schylander, Eric | General | T | Y | The current draft assumes and recommends using CCK-RTS/CTS to protect 802.11g OFDM frames from legacy 802.11b stations, which do not see OFDM transmissions as busy medium. While this should be a viable and necessary solution, it is a very costly solution in terms of the bandwidth usage. Note that when RTS/CTS is used to protect OFDM transmissions from 802.11b stations, we cannot use fragmentation either. We can do a better job by utilizing Contention Free Period (CFP) of 802.11. That is, if the beacon frames include the CF Parameter Set element, and CF-END or CF-END + CF-ACK frame is transmitted at one of ERP mandatory rates, 802.11g stations, but not 802.11b stations, shall reset NAV by receiving the CF-END or CF-END + CF-ACK frame. All other 802.11b stations will reset NAV when the CF_MAX_Duration passes. Essentially, we are making a contention period during which only 802.11g stations will contend for the channel. During this period (called 802.11g CP), 802.11g stations do not need to use RTS/CTS as they don't need to worry about the potential collisions with 802.11b stations. This should enhance the throughput performance of the 802.11g network significantly. This solution should work as the CF-awareness is mandatory while the CF-pollable is optional. | Revise the draft as follows: Add "For the Extended Rate PHY, control frames of subtype CF-END or CF-END + CF-Ack may be transmitted at one of the Extended Rate PHY (ERP) mandatory rates irrespective of the BSS basic rate set.” at the end of the third paragraph of Clause 9.6 of the 802.11b specification. The third paragraph says "All frames with multicast and broadcast RA shall be transmitted at one of the rates included in the BSS basic rate set, regardless of their type or subtype.” This new arrangement will allow the AP to transmit CF-END and CF-END + CF-ACK at one of the ERP mandatory rates so that only 802.11g stations can receive and reset the NAV accordingly. | This resolution will be presented before the body and a strawpoll will be conducted to gauge its support level. | Document 02/181 presented to TGg. Consider issue during joint TGg/Tge meeting during May 2002 session.
van Houtum, Wim | General | T | Y | The current draft assumes and recommends using CCK-RTS/CTS to protect 802.11g OFDM frames from legacy 802.11b stations, which do not see OFDM transmissions as busy medium. While this should be a viable and necessary solution, it is a very costly solution in terms of the bandwidth usage. Note that when RTS/CTS is used to protect OFDM transmissions from 802.11b stations, we cannot use fragmentation either. We can do a better job by utilizing Contention Free Period (CFP) of 802.11. That is, if the beacon frames include the CF Parameter Set element, and CF-END or CF-END + CF-ACK frame is transmitted at one of ERP mandatory rates, 802.11g stations, but not 802.11b stations, shall reset NAV by receiving the CF-END or CF-END + CF-ACK frame. All other 802.11b stations will reset NAV when the CF_MAX_Duration passes. Essentially, we are making a contention period during which only 802.11g stations will contend for the channel. During this period (called 802.11g CP), 802.11g stations do not need to use RTS/CTS as they don't need to worry about the potential collisions with 802.11b stations. This should enhance the throughput performance of the 802.11g network significantly. This solution should work as the CF-awareness is mandatory while the CF-pollable is optional. | Revise the draft as follows: Add "For the Extended Rate PHY, control frames of subtype CF-END or CF-END + CF-Ack may be transmitted at one of the Extended Rate PHY (ERP) mandatory rates irrespective of the BSS basic rate set.” at the end of the third paragraph of Clause 9.6 of the 802.11b specification. The third paragraph says "All frames with multicast and broadcast RA shall be transmitted at one of the rates included in the BSS basic rate set, regardless of their type or subtype.” This new arrangement will allow the AP to transmit CF-END and CF-END + CF-ACK at one of the ERP mandatory rates so that only 802.11g stations can receive and reset the NAV accordingly.
Choi, Sunghyun | General | T | Y | The current draft assumes and recommends using CCK-RTS/CTS to protect 802.11g OFDM frames from legacy 802.11b stations, which do not see OFDM transmissions as busy medium. While this should be a viable and necessary solution, it is a very costly solution in terms of the bandwidth usage. Note that when RTS/CTS is used to protect OFDM transmissions from 802.11b stations, we cannot use fragmentation either. We can do a better job by utilizing Contention Free Period (CFP) of 802.11. That is, if the beacon frames include the CF Parameter Set element, and CF-END or CF-END + CF-ACK frame is transmitted at one of ERP mandatory rates, 802.11g stations, but not 802.11b stations, shall reset NAV by receiving the CF-END or CF-END + CF-ACK frame. All other 802.11b stations will reset NAV when the CF_MAX_Duration passes. Essentially, we are making a contention period during which only 802.11g stations will contend for the channel. During this period (called 802.11g CP), 802.11g stations do not need to use RTS/CTS as they don't need to worry about the potential collisions with 802.11b stations. This should enhance the throughput performance of the 802.11g network significantly. This solution should work as the CF-awareness is mandatory while the CF-pollable is optional. | Revise the draft as follows: Add "For the Extended Rate PHY, control frames of subtype CF-END or CF-END + CF-Ack may be transmitted at one of the Extended Rate PHY (ERP) mandatory rates irrespective of the BSS basic rate set.” at the end of the third paragraph of Clause 9.6 of the 802.11b specification. The third paragraph says "All frames with multicast and broadcast RA shall be transmitted at one of the rates included in the BSS basic rate set, regardless of their type or subtype.” This new arrangement will allow the AP to transmit CF-END and CF-END + CF-ACK at one of the ERP mandatory rates so that only 802.11g stations can receive and reset the NAV accordingly.
Ritter, Benno | General | T | Y | The current draft assumes and recommends using CCK-RTS/CTS to protect 802.11g OFDM frames from legacy 802.11b stations, which do not see OFDM transmissions as busy medium. While this should be a viable and necessary solution, it is a very costly solution in terms of the bandwidth usage. Note that when RTS/CTS is used to protect OFDM transmissions from 802.11b stations, we cannot use fragmentation either. We can do a better job by utilizing Contention Free Period (CFP) of 802.11. That is, if the beacon frames include the CF Parameter Set element, and CF-END or CF-END + CF-ACK frame is transmitted at one of ERP mandatory rates, 802.11g stations, but not 802.11b stations, shall reset NAV by receiving the CF-END or CF-END + CF-ACK frame. All other 802.11b stations will reset NAV when the CF_MAX_Duration passes. Essentially, we are making a contention period during which only 802.11g stations will contend for the channel. During this period (called 802.11g CP), 802.11g stations do not need to use RTS/CTS as they don't need to worry about the potential collisions with 802.11b stations. This should enhance the throughput performance of the 802.11g network significantly. This solution should work as the CF-awareness is mandatory while the CF-pollable is optional. | Revise the draft as follows: Add "For the Extended Rate PHY, control frames of subtype CF-END or CF-END + CF-Ack may be transmitted at one of the Extended Rate PHY (ERP) mandatory rates irrespective of the BSS basic rate set.” at the end of the third paragraph of Clause 9.6 of the 802.11b specification. The third paragraph says "All frames with multicast and broadcast RA shall be transmitted at one of the rates included in the BSS basic rate set, regardless of their type or subtype.” This new arrangement will allow the AP to transmit CF-END and CF-END + CF-ACK at one of the ERP mandatory rates so that only 802.11g stations can receive and reset the NAV accordingly.
Amann, Keith | General | E | Y | Several subclauses (examples include 19.4.3.2 or 19.4.3.3) indicate that one of two other subclauses should be followed/referenced, but this is done by indicating that either of those options may be used. For example, 19.4.3.2 states "The PLCP frame format follows 17.3.2 or 18.2.2 exactly", but does not state under what conditions either of these options should be followed, or if the implementer can simply make a choice between them. These types of statements are ambiguous and can potentially result in compatibility problems. | Provide more detail around these types of statements throughout the text describing under which conditions each of the respective clauses should be applied. |  | Comment type changed to editorial. Editor directed to clarify text. Confusion exists in title of 19.4 and references to clause 18, etc. TGg adopted unanmiously.
Venugopal, Madan | General | T | Y | Unclear from Draft 2.1 how backward compatibility to 802.11b is maintained. In particular, operation of 802.11g STAs in a mixed mode environment consisting of 802.11g and 802.11b STAs | Carefully address all possible usage scenarios and allow for them. | If there is something specifically incorrect in the standard with regards to interoperability, please point it out. It will be addressed. Otherwise, it is the belief that the information contained in the draft is sufficient to build a compliant device. | Refer to Annex E in document 02/131r1. Annex E adopted by unanimous
Dutkiewicz, Eryk | General | T | Y | This document makes few passing references to interoperability with legacy 11b devices within the text. This is confusing to the reader as there is no clear indication of the combined mechanisms and design aspects included to ensure interoperability with legacy 11b devices. Interoperability is an important issue, one which this draft does not adequately address | Include a section outlining specific issues for 11b interoperability, and the relevant steps taken to ensure interoperability will occur
Ware, Chris | General | T | Y | This document makes few passing references to interoperability with legacy 11b devices within the text. This is confusing to the reader as there is no clear indication of the combined mechanisms and design aspects included to ensure interoperability with legacy 11b devices. Interoperability is an important issue, one which this draft does not adequately address | Include a section outlining specific issues for 11b interoperability, and the relevant steps taken to ensure interoperability will occur
Rydnell, Gunnar | General | T | Y | The mandatory mode does not allow for fragmentation of MSDUs when legacy STAs are present. | Change the specification to allow for fragmentation | Refer to comments from the special committee addressing MAC issues. | Refer to Annex E in document 02/131r1
Dutkiewicz, Eryk | General | T | Y | The draft requires changes to the MAC state machine (SDL). This draft does not indicate those changes | Produce updated state machine and include in revised version of the draft
Dutkiewicz, Eryk | General | T | Y | The 11a carriers are spaced 25 MHz apart, while 11b carriers are spaced at 5MHz. How much interference does an 11g OFDM transmitter generate for 11b stations listening which are tuned 5,10 or 15 MHz away from the OFDM central carrier? This will effect the ability of an 11b station to perform an accurate CCA. | Determine impact an 11g STA wll have on a legacy 11b STA tuned 5, 10 and 15 MHz away from the central OFDM carrier. Reasess the impact such interference will have on legacy 11b stations and address this in the draft | This situation currently exists with legacy systems. It is recommended to use 25 MHz spacing as it is currently done today with legacy systems. | A. Batra presented document 02/220r0 on 20 MHz spacing for TGg. A strawpoll to adopt the motion now/need further study/or not adopt -- 26/15/0. 802.11b recommends 25 MHz spacing as in Section 18.4.6.2. Special committee appointed to further investigate 4 channel possibility. The editor will review text in draft and attempt to clarify.
Chen, Hung-Kun | General | T | Y | To have a smooth user migration from 11b to 11g, the network performance in the mixed 11g/11b network is important. The RTS-CTS solution is more suitable for long packet. For shorter of packet, its overhead is pretty high. | Add a solutionfor shorter size of packet | Currently, there is a proposal by S. Choi to address this issue. The proposal is to use the contention free period for 11g to transmit without RTS/CTS. Also, the MAC has the option to transmit with one rate in the basic rate set. | Proposed Resolution to be reviewed by Task Group G
Lizy, Paul | General | T | Y | The draft requires changes to the MAC state machine (SDL). This draft does not indicate those changes | Produce updated state machine and include in revised version of the draft | Refer to comments from the special committee addressing MAC issues. | Refer to comments from the special committee addressing MAC issues.
Lizy, Paul | General | T | Y | The 11a carriers are spaced 25 MHz apart, while 11b carriers are spaced at 5MHz. How much interference does an 11g OFDM transmitter generate for 11b stations listening which are tuned 5,10 or 15 MHz away from the OFDM central carrier? This will effect the ability of an 11b station to perform an accurate CCA. | Determine impact an 11g STA wll have on a legacy 11b STA tuned 5, 10 and 15 MHz away from the central OFDM carrier. Reasess the impact such interference will have on legacy 11b stations and address this in the draft | See comment 25 | See comment 25
Lizy, Paul | General | T | Y | This document makes few passing references to interoperability with legacy 11b devices within the text. This is confusing to the reader as there is no clear indication of the combined mechanisms and design aspects included to ensure interoperability with legacy 11b devices. Interoperability is an important issue, one which this draft does not adequately address | Include a section outlining specific issues for 11b interoperability, and the relevant steps taken to ensure interoperability will occur | See comments 20-22 | See comments 20-22
McFarland, Bill | General | T | Y | There is no indication of what rates an AP may send its beacons at. May it use any rate within the basic rate set? May it choose any rates for the basic rate set? | Please clarify if the AP can choose any possible combination of rates (including optional rates) as its basic rate set. Please clarify any expectations about how beacons are to be sent. | The third paragraph of Clause 9.6 of the 802.11b says "All frames with multicast and broadcast RA shall be transmitted at one of the rates included in the BSS basic rate set, regardless of their type or subtype.” Therefore, since the beacon is broadcasted, it falls under this clause. | The third paragraph of Clause 9.6 of the 802.11b says "All frames with multicast and broadcast RA shall be transmitted at one of the rates included in the BSS basic rate set, regardless of their type or subtype.” Therefore, since the beacon is broadcasted, it falls under this clause.
Ngo, Chiu | General | T | Y | The current draft assumes and recommends using CCK-RTS/CTS to protect 802.11g OFDM frames from legacy 802.11b stations, which do not see OFDM transmissions as busy medium. While this should be a viable and necessary solution, it is a very costly solution in terms of the bandwidth usage. Note that when RTS/CTS is used to protect OFDM transmissions from 802.11b stations, we cannot use fragmentation either. We can do a better job by utilizing Contention Free Period (CFP) of 802.11. That is, if the beacon frames include the CF Parameter Set element, and CF-END or CF-END + CF-ACK frame is transmitted at one of ERP mandatory rates, 802.11g stations, but not 802.11b stations, shall reset NAV by receiving the CF-END or CF-END + CF-ACK frame. All other 802.11b stations will reset NAV when the CF_MAX_Duration passes. Essentially, we are making a contention period during which only 802.11g stations will contend for the channel. During this period (called 802.11g CP), 802.11g stations do not need to use RTS/CTS as they don't need to worry about the potential collisions with 802.11b stations. This should enhance the throughput performance of the 802.11g network significantly. This solution should work as the CF-awareness is mandatory while the CF-pollable is optional. | Revise the draft as follows: Add "For the Extended Rate PHY, control frames of subtype CF-END or CF-END + CF-Ack may be transmitted at one of the Extended Rate PHY (ERP) mandatory rates irrespective of the BSS basic rate set.” at the end of the third paragraph of Clause 9.6 of the 802.11b specification. The third paragraph says "All frames with multicast and broadcast RA shall be transmitted at one of the rates included in the BSS basic rate set, regardless of their type or subtype.” This new arrangement will allow the AP to transmit CF-END and CF-END + CF-ACK at one of the ERP mandatory rates so that only 802.11g stations can receive and reset the NAV accordingly. | See comments 15-18 | Same resolution as comments 15-18
Carney, Bill | General | T | N | MARKET IS EXPECTING 54MBPS TOP END RATE FOR ALL 11G PRODUCTS | MAKE FOLLOWING OFDM-MODE RATES MANDATORY: 24, 36, 48, 54. | Since 24 Mbps is already mandatory, make 36, 48, 54 mandatory | Comment withdrawn by member
Kerry, Stuart | General | T | Y | The current draft assumes and recommends using CCK-RTS/CTS to protect 802.11g OFDM frames from legacy 802.11b stations, which do not see OFDM transmissions as busy medium. While this should be a viable and necessary solution, it is a very costly solution in terms of the bandwidth usage. Note that when RTS/CTS is used to protect OFDM transmissions from 802.11b stations, we cannot use fragmentation either. We can do a better job by utilizing Contention Free Period (CFP) of 802.11. That is, if the beacon frames include the CF Parameter Set element, and CF-END or CF-END + CF-ACK frame is transmitted at one of ERP mandatory rates, 802.11g stations, but not 802.11b stations, shall reset NAV by receiving the CF-END or CF-END + CF-ACK frame. All other 802.11b stations will reset NAV when the CF_MAX_Duration passes. Essentially, we are making a contention period during which only 802.11g stations will contend for the channel. During this period (called 802.11g CP), 802.11g stations do not need to use RTS/CTS as they don't need to worry about the potential collisions with 802.11b stations. This should enhance the throughput performance of the 802.11g network significantly. This solution should work as the CF-awareness is mandatory while the CF-pollable is optional. | Revise the draft as follows: Add "For the Extended Rate PHY, control frames of subtype CF-END or CF-END + CF-Ack may be transmitted at one of the Extended Rate PHY (ERP) mandatory rates irrespective of the BSS basic rate set.” at the end of the third paragraph of Clause 9.6 of the 802.11b specification. The third paragraph says "All frames with multicast and broadcast RA shall be transmitted at one of the rates included in the BSS basic rate set, regardless of their type or subtype.” This new arrangement will allow the AP to transmit CF-END and CF-END + CF-ACK at one of the ERP mandatory rates so that only 802.11g stations can receive and reset the NAV accordingly. | See comments 15-18 | Same resolution as comments 15-18
Burak, Kevin | General | T | Y | The draft requires changes to the MAC state machine (SDL). This draft does not indicate those changes | Produce updated state machine and include in revised version of the draft | See comments 23-24, 27 | Same resolution as comments 23-24, 27
Burak, Kevin | General | T | Y | The 11a carriers are spaced 25 MHz apart, while 11b carriers are spaced at 5MHz. How much interference does an 11g OFDM transmitter generate for 11b stations listening which are tuned 5,10 or 15 MHz away from the OFDM central carrier? This will effect the ability of an 11b station to perform an accurate CCA. | Determine impact an 11g STA wll have on a legacy 11b STA tuned 5, 10 and 15 MHz away from the central OFDM carrier. Reasess the impact such interference will have on legacy 11b stations and address this in the draft | See comment 25 | Same resolution as comment 25
Burak, Kevin | General | T | Y | This document makes few passing references to interoperability with legacy 11b devices within the text. This is confusing to the reader as there is no clear indication of the combined mechanisms and design aspects included to ensure interoperability with legacy 11b devices. Interoperability is an important issue, one which this draft does not adequately address | Include a section outlining specific issues for 11b interoperability, and the relevant steps taken to ensure interoperability will occur | See comments 20-22 | See resolutions for comments 20-22
Halford, Steve | General | T | N | The MIB definitions need to be added. | Add Annex C & D from Document 802.11-02/131 | Will forward comment to editor | MIB's have been adopted. TGg also adopted Annex C from 131 as state machines changes. TGg still awaiting results from 802.11 WG special committee on state machine changes.
Rosdhal, Jon | General | T | Y | It would seem as if the Editor was not given enough time/detail to describe each of the optional modes equally. | Prior to going to the next letter ballot, give edditor enough time and detail to fully describe each optional mode equally, or simply remove all optional modes. | See comment 37 | Defer to special committee on clause 19.5 and 19.6. See resolution to comment 11 for removal of options
Soomro, Amjad | General | T | Y | The current draft assumes and recommends using CCK-RTS/CTS to protect 802.11g OFDM frames from legacy 802.11b stations, which do not see OFDM transmissions as busy medium. While this should be a viable and necessary solution, it is a very costly solution in terms of the bandwidth usage. Note that when RTS/CTS is used to protect OFDM transmissions from 802.11b stations, we cannot use fragmentation either. We can do a better job by utilizing Contention Free Period (CFP) of 802.11. That is, if the beacon frames include the CF Parameter Set element, and CF-END or CF-END + CF-ACK frame is transmitted at one of ERP mandatory rates, 802.11g stations, but not 802.11b stations, shall reset NAV by receiving the CF-END or CF-END + CF-ACK frame. All other 802.11b stations will reset NAV when the CF_MAX_Duration passes. Essentially, we are making a contention period during which only 802.11g stations will contend for the channel. During this period (called 802.11g CP), 802.11g stations do not need to use RTS/CTS as they don't need to worry about the potential collisions with 802.11b stations. This should enhance the throughput performance of the 802.11g network significantly. This solution should work as the CF-awareness is mandatory while the CF-pollable is optional. | Revise the draft as follows: Add "For the Extended Rate PHY, control frames of subtype CF-END or CF-END + CF-Ack may be transmitted at one of the Extended Rate PHY (ERP) mandatory rates irrespective of the BSS basic rate set.” at the end of the third paragraph of Clause 9.6 of the 802.11b specification. The third paragraph says "All frames with multicast and broadcast RA shall be transmitted at one of the rates included in the BSS basic rate set, regardless of their type or subtype.” This new arrangement will allow the AP to transmit CF-END and CF-END + CF-ACK at one of the ERP mandatory rates so that only 802.11g stations can receive and reset the NAV accordingly. | See comments 15-18 | See resolutions for comments 15-18
Lefkowitz, Marty | General | T | Y | There is no verbage on how a mixed mode BSS will operate. This should be in Chapter 10 | Come up with a good scheme for operation and describe how it will work in all states of the legacy indication bits. Also provide a state machine that shows when these bits should change if 1 or more legacy STA's associate/disassoicate between beacons causing a state change in the BSS. | For the state machine, refer to the special committee on MAC issues. With regards to mixed mode BSS, refer to Sections 19.7.3.2.9 and changes to Clause 9.6 Multirate support. | Defer to special committee on MAC issues. May be readdressed at the joint 11g/11e meeting in May 2002.
Lefkowitz, Marty | General | T | Y | Frequency reuse issues need to be addressed concerning OFDM and CCK. DCF no longer handles this. | Analyze problem and define rules concerning frequency reuse concerning how access points tell other access points in an ESS that a pure OFDM BSS is now acceptable. | This is a deployment issue and outside of the scope of this draft. This issue is better suited for 802.11f | Refer to Annex E
Chesson, Greg | General | T | Y | There is no indication of what rates an AP may send its beacons at. May it use any rate within the basic rate set? May it choose any rates for the basic rate set? | Please clarify if the AP can choose any possible combination of rates (including optional rates) as its basic rate set. Please clarify any expectations about how beacons are to be sent. | See comment 30 | See resolution for comment 30
Singla, Aman | General | T | Y | The proposed mandatory PHY can be argued to be a completely new PHY which does not meet the extention to the 802.11b criteria established and implied in the PAR document 00/114r3. Doc 00/114r3, Clause 16, Scope of the project, implies compatability in the sense of a legacy station's MAC being able to interpret the data rate information to compute the expected duration of the packet without itself supporting the rate at which the packet was sent. This implied level of compatability is not offered by the proposed PHY. Infact its the recommended (and not mandated) behavior of the MAC (through generation of RTS/CTS) which is expected to address this incompatibility issue. | Address the PHY compatibility issue. | The body considered this issue in great length. It was decided that a recommend practice for the MAC was sufficient to ensure compatibility. | Adopted motion to clarify section 7.3.2.9 and make use of protection mechanism mandatory when such indication is given in legacy information element. Clarified the requirements of the protection mechanism(s).
Walrant, Thiery | General | T | Y | The current draft assumes and recommends using CCK-RTS/CTS to protect 802.11g OFDM frames from legacy 802.11b stations, which do not see OFDM transmissions as busy medium. While this should be a viable and necessary solution, it is a very costly solution in terms of the bandwidth usage. Note that when RTS/CTS is used to protect OFDM transmissions from 802.11b stations, we cannot use fragmentation either. We can do a better job by utilizing Contention Free Period (CFP) of 802.11. That is, if the beacon frames include the CF Parameter Set element, and CF-END or CF-END + CF-ACK frame is transmitted at one of ERP mandatory rates, 802.11g stations, but not 802.11b stations, shall reset NAV by receiving the CF-END or CF-END + CF-ACK frame. All other 802.11b stations will reset NAV when the CF_MAX_Duration passes. Essentially, we are making a contention period during which only 802.11g stations will contend for the channel. During this period (called 802.11g CP), 802.11g stations do not need to use RTS/CTS as they don't need to worry about the potential collisions with 802.11b stations. This should enhance the throughput performance of the 802.11g network significantly. This solution should work as the CF-awareness is mandatory while the CF-pollable is optional. | Revise the draft as follows: Add "For the Extended Rate PHY, control frames of subtype CF-END or CF-END + CF-Ack may be transmitted at one of the Extended Rate PHY (ERP) mandatory rates irrespective of the BSS basic rate set.” at the end of the third paragraph of Clause 9.6 of the 802.11b specification. The third paragraph says "All frames with multicast and broadcast RA shall be transmitted at one of the rates included in the BSS basic rate set, regardless of their type or subtype.” This new arrangement will allow the AP to transmit CF-END and CF-END + CF-ACK at one of the ERP mandatory rates so that only 802.11g stations can receive and reset the NAV accordingly. | See comments 15-18 | See resolutions for comments 15-18
Alistair, Buttar | General | T | Y | The draft requires changes to the MAC state machine (SDL). This draft does not indicate those changes | Produce updated state machine and include in revised version of the draft | See comments 23-24, 27 | Defer to special committee on MAC issues. May be readdressed at the joint 11g/11e meeting in May 2002.
Alistair, Buttar | General | T | Y | The 11a carriers are spaced 25 MHz apart, while 11b carriers are spaced at 5MHz. How much interference does an 11g OFDM transmitter generate for 11b stations listening which are tuned 5,10 or 15 MHz away from the OFDM central carrier? This will effect the ability of an 11b station to perform an accurate CCA. | Determine impact an 11g STA wll have on a legacy 11b STA tuned 5, 10 and 15 MHz away from the central OFDM carrier. Reasess the impact such interference will have on legacy 11b stations and address this in the draft | See comment 25 | Proposed Resolution to be reviewed by Task Group G
Ying, Wen-Ping | General | T | Y | PICS, MIB, and state machines are needed. |  | See comments 23-24, 27 | See resolutions for comments 23-24, 27
Noble, Erwin | General | T | Y | The current draft assumes and recommends using CCK-RTS/CTS to protect 802.11g OFDM frames from legacy 802.11b stations, which do not see OFDM transmissions as busy medium. While this should be a viable and necessary solution, it is a very costly solution in terms of the bandwidth usage. Note that when RTS/CTS is used to protect OFDM transmissions from 802.11b stations, we cannot use fragmentation either. We can do a better job by utilizing Contention Free Period (CFP) of 802.11. That is, if the beacon frames include the CF Parameter Set element, and CF-END or CF-END + CF-ACK frame is transmitted at one of ERP mandatory rates, 802.11g stations, but not 802.11b stations, shall reset NAV by receiving the CF-END or CF-END + CF-ACK frame. All other 802.11b stations will reset NAV when the CF_MAX_Duration passes. Essentially, we are making a contention period during which only 802.11g stations will contend for the channel. During this period (called 802.11g CP), 802.11g stations do not need to use RTS/CTS as they don't need to worry about the potential collisions with 802.11b stations. This should enhance the throughput performance of the 802.11g network significantly. This solution should work as the CF-awareness is mandatory while the CF-pollable is optional. | Revise the draft as follows: Add "For the Extended Rate PHY, control frames of subtype CF-END or CF-END + CF-Ack may be transmitted at one of the Extended Rate PHY (ERP) mandatory rates irrespective of the BSS basic rate set.” at the end of the third paragraph of Clause 9.6 of the 802.11b specification. The third paragraph says "All frames with multicast and broadcast RA shall be transmitted at one of the rates included in the BSS basic rate set, regardless of their type or subtype.” This new arrangement will allow the AP to transmit CF-END and CF-END + CF-ACK at one of the ERP mandatory rates so that only 802.11g stations can receive and reset the NAV accordingly. | See comments 15-18 | See resolutions for comments 15-18
Clemen ts, Ken | General | T | Y | The reason for this "no" vote is that the behavior of the MAC layer has been changed in the text without corresponding state machine changes. This vote can be changed to "yes" with proper modifications to the SDL sections such that those section would be make consistent with the text. |  | Will forward comment to editor | Refer Annex C & D for state machine changes.
Roy, Rob | General | T | Y | There is no consideration anywhere of the effect of extended rate MPDUs on legacy stations. | Add an informative section describing the effect on legacy stations of high-rate PBCC and OFDM frames. In particular, the stations will experience multiple MPDU CRC errors and be forced to use AIFS. Provide recommendations or mandatory requirements on an AP for allowing using of ERP options in a mixed environment. | See comment 2 | See resolution for comment 2
Roy, Rob | General | T | Y | The CCK/PBCC and OFDM PHYs having different timing requirements. We artificially make the SIFS the same by extending the duration of the OFDM packet - but the slot durations are still different. How does the access mechanism know what to use for a slot duration? | Define how aSlotTime is selected. Consider need to keep a mixed network of stations slot-edge aligned to avoid doubling collision probability. | See comment 3 | See resolution for comment 3
Roy, Rob | General | T | N | In a mixed network of ERP devices variously supporting the optional modes, describe the effect on receiving an MPDU on a station that doesn't support that mode. Consider whether the rules regarding forced use of EIFS when the MPDU CRC is not correct should be changed when receiving a mode that is not supported, but where the duration is known from the PLCP header. | Add recommendation or mandatory requirement. | See comment 4 | See resolution for comment 4
Roy, Rob | General | T | Y | The rules for the use of RTS/CTS resulting from ERP devices and mixed (legacy) networks are not defined. | Add in MAC clauses a requirement that use of OFDM ERP modes in a mixed legacy network requires the use of mandatory RTS/CTS. | See comment 5 | See resolution for comment 5
Gubbi, Rajugopal | GENERAL | T | Y | Detection of legacy .11b devices in the BSS and propagating that information in IBSS is important so as to use either OFDM only mixed transmissions | Specify a scheme in IBSS where presence of non-11g (.11b) devices can be detected and the info can be propagated | The probe response frame must contain the new legacy indication element. | Jeyhan presented document 02/235r0. Jeyhan presented modified document 02/235r2. On straw poll of 18/4 TGg recommends not introducting a motion now for adoption to allow time for further consideration.
Garg, Atul | General | T | Y | The current draft assumes and recommends using CCK-RTS/CTS to protect 802.11g OFDM frames from legacy 802.11b stations, which do not see OFDM transmissions as busy medium. While this should be a viable and necessary solution, it is a very costly solution in terms of the bandwidth usage. Note that when RTS/CTS is used to protect OFDM transmissions from 802.11b stations, we cannot use fragmentation either. We can do a better job by utilizing Contention Free Period (CFP) of 802.11. That is, if the beacon frames include the CF Parameter Set element, and CF-END or CF-END + CF-ACK frame is transmitted at one of ERP mandatory rates, 802.11g stations, but not 802.11b stations, shall reset NAV by receiving the CF-END or CF-END + CF-ACK frame. All other 802.11b stations will reset NAV when the CF_MAX_Duration passes. Essentially, we are making a contention period during which only 802.11g stations will contend for the channel. During this period (called 802.11g CP), 802.11g stations do not need to use RTS/CTS as they don't need to worry about the potential collisions with 802.11b stations. This should enhance the throughput performance of the 802.11g network significantly. This solution should work as the CF-awareness is mandatory while the CF-pollable is optional. | Revise the draft as follows: Add "For the Extended Rate PHY, control frames of subtype CF-END or CF-END + CF-Ack may be transmitted at one of the Extended Rate PHY (ERP) mandatory rates irrespective of the BSS basic rate set.” at the end of the third paragraph of Clause 9.6 of the 802.11b specification. The third paragraph says "All frames with multicast and broadcast RA shall be transmitted at one of the rates included in the BSS basic rate set, regardless of their type or subtype.” This new arrangement will allow the AP to transmit CF-END and CF-END + CF-ACK at one of the ERP mandatory rates so that only 802.11g stations can receive and reset the NAV accordingly. | See comments 15-18 | See resolutions for comments 15-18
Yee, Jung | General | T | Y | The new FCC ruling on UWB will cause energy detect mode of CCA to fail | More analysis required | UWB system will be required to be coexistent with existing systems in the band. The UWB must be below the noise level and not interfere with other systems | There is no requirement in the 802.11g PAR or in the 802 standards process for 802.11g to demonstrate coexistence with other 802 standards. Therefore, it is the opinion of this task group that we have sufficiently addressed coexistence and no changes are required in our draft.
Yee, Jung | General | T | Y | No description of how data modulation changes from CCK to OFDM and back, in terms of timing latency and state transitions | More analysis required | If the question is "when it should be done", then the MAC determines it. If the question is "how it should be done", then it is a design issue. | The modulation used (Barker, CCK, OFDM, PBCC, CCK-OFDM) can be changes on a per packet basis. This is feasible in implementation.
Yee, Jung | General | T | Y | Both the optional PBCC and CCK-OFDM modes have lower throughput than the mandatory OFDM mode | Remove both the optional PBCC and CCK-OFDM modes | See comment 11 | See resolution for comment 11
Stanley, Dorothy | General | T | Y | PICS proforma and MIB are required | Add PICS Pro Forma and MIB | See resolution for comments 23-24, 27 | See resolution for comments 23-24, 27
Kandala, Srinivas | General | E | Y | Most of the clause references are wrong. I strongly believe that the draft needed a comprehensive editorial check. It is very hard to comment meaningfully if you cant even know what it is referring to. | Please ensure that in the next draft all the references are correct. | Will forward comment to editor | Comment changed to editorial. Editor to review reference numbers.
Hughes, John | General | T | Y | State Machine updates not completed. | Continue to clarify draft. | See comments 23-24, 27 | See resolution for comments 23-24, 27
Batra, Anuj | General | T | Y | No MIB or PICS. | Please include the text. | See comments 23-24, 27 | See resolution for comments 23-24, 27
Shoemake, Matthew | General | T | Y | Include MIB's |  | See comments 23-24, 27 | See resolution for comments 23-24, 27
Shoemake, Matthew | General | T | Y | The data scrambler of 802.11a is not self syncronizing, thus it tends to propagate errors. This in conjuction with the MAC layer FEC that 802.11e is considering results in suboptimal performance | Change the scrambler such that the descrambler is self syncronzing, I.e. has an FIR, not an IIR, response. | Defer to 802.11e FEC ad hoc group lead by J. Kowalski | Defer comment resolution to May 2002 session.
Larson, Peter | General | T | Y | Fragmentation is not possible | A technical solution is required | See comments 23-24, 27 | See comments 23-24, 27 and changes to 7.3.9.2
Heile, Bob | General | T | Y | The draft standard does not address the issue of wireless coexistence sufficiently. | A clause on coexistence needs to be added to the 11g draft standard. The clause should include, at a minimum, the following sub-clauses: 1. A sub-clause listing which existing wireless 802 networks and which likely wireless 802 networks are approved for operation in the same location as an 11g WLAN, and which are not approved for operation in the same location as an 11g WLAN. Likely 802 wireless networks are those being developed concurrently with 11g and for which reasonably detailed drafts are available. 2. A sub-clause quantifying the performance of an 11g WLAN that a user can expect, in the presence of the various wireless 802 networks mentioned in item 1. 3. A sub-clause quantifying the performance of the various wireless 802 networks mentioned in item 1 that a user can expect, in the presence of an 11g network. | Co-existence will be addressed concerning all 802.11 networks. | There is no requirement in the 802.11g PAR or in the 802 standards process for 802.11g to demonstrate coexistence with other 802 standards. Therefore, it is the opinion of this task group that we have sufficiently addressed coexistence and no changes are required in our draft.
McGarr, Gary | General | T | Y | There is not a clear explanation of the rates that an AP can generate beacons at. Can it generate beacons at any basic rate it chooses? Can it use the optional rates for beacon generation. . | Clarify how beacons are to be sent and allowable basic rates. | See comment 30 | See resolution for comment 30
McFarland, Bill | Gerneral | T | Y | Legacy RTS/CTS and fragmentation do not work correctly together. | Clarify use of fragmentation and the accompanying RTS/CTS for 11g operation. | See comments 23-24, 27 | See fresolutions for comments 23-24, 27
Chesson, Greg | Gerneral | T | Y | Legacy RTS/CTS and fragmentation do not work correctly together. | Clarify use of fragmentation and the accompanying RTS/CTS for 11g operation. | See comments 23-24, 27 | See resolutions for comments 23-24, 27
Falk, Lars |  | T | Y | Not a complete draft | Provide a complete draft | On-going activity. | TGg has and will continue to make every effort to issue complete drafts.
Batra, Anuj | 19.6.5.6 | T | Y | It states that "The phase of the OFDM shall be 45 degrees less than the phase of the last Barker word." This sentence does not make sense. Do you mean bit or symbol? | Please clarify. |  | The text should be revised to state, "The phase of the OFDM symbol (as referenced by the pilot tones) shall be 45 degrees less than the phase of the last Barker symbol. S. Halford will assist editor with clarifications.
Meyer, Klaus | General | T | Y | Annex on PICSs is not incorporated yet. | Add .11g specific PICS | See resolution for comments 23-24, 27 | See resolution for comments 23-24, 27
Meyer, Klaus | General | T | Y | Annex on formal description of MAC operation is not yet covered by the draft. | Add the formal description of the behavior of .11g MAC entities. | See resolution for comments 23-24, 27 | See resolution for comments 23-24, 27

## Clause 19
Voter | Clause | Comment Type (E or T) | Part of No Vote? (Y or N) | Comment / Explaination | Recommended Change | Proposed Resolution from Special Committee | Status
Thrasher, Jerry | 19.2 | T | Y | The paragraph about coexistence by design as a result of being interroperable with 802.11b does not sufficiently address IEEE 802.15.1 or 802.15.3, both of which will likely be approved by the time 802.11g gets to sponsor ballot. BTW: IEEE 802.15.1 was kicked back by REVCOM after sponsor ballot for not addressing the coexistence issue sufficiently..... | Coexistence mechanisms, statements should refer to the work being done 802.15.2. | Accepted. See General Comment 66. | Accepted.
Hillman, Garth | 19.1 | E | Y | Clearly the most efficient 2.4 GHz network would be a .11g only network. Such a BSS should not be excluded as it could become the dominant BSS in the futrue. | Explicitly state that such a BSS is allowed in this supplement through the normal association and reassociation rules | Add a sentence that clarifies that 802.11g devices can be used in OFDM modulation only, mixed mode, and Barker/CCK only BSS networks. Add comments to explain how to achieve what the commenter is requesting. | Accept comment. Direct editor to change.
Hayes, Vic | 19.1 | E | y | The specification of the mandatory parts is confusing. This is a too important part to be confusing. For instance: 802.11a is typically a specification for the 5 GHz band. If it is meant to be used for 11g, at least is should be made clear that one wants to use the specification of the modulation and the channelization of 11b. | Rephrase the sentence to reflec the concern | Add the following sentence to Subclause 19.1 that specifically states that 802.11g devices use the OFDM modulation from Subclause 17 with the frequency channelization of Subclause 18. That is, the frequency channelization of the 2.4 GHz band standard. | Comment accepted. Direct editor to change.
Kowalski, John | 19.4.3.6, 19.4.3.8.4, 19.4.3.8.5 | T | N | Can a legacy 802.11b PHY reliably do a CCA on an OFDM signal? Are the slot times - which are different- capable of allowing coexistence? Do we even care (I suspect we do) if one system is privilged over the others? | Please state conditions under which this can be done, and what happens if it isn't. | 802.11g does not rely on CCA for legacy 802.11b radios for compatibility. Procedures are defined in Annex E for handling interoperability with 802.11b devices. Slot times are not different (reference 19.3.4.8.4). One system is not inherently priviledged over the other. | Adopted Annex E
Ostermiller, Dirk | 19.1 | E | Y | subclause 18.4.6.1 does not show channelization | Either remove reference to channelization or include info as in subclause 18.4.6.2 as ammeded if this is correct | Change the reference to 18.4.6.1 to Subclause 18.4.6.2. | Comment accepted. Direct editor to change.
Yee, Jung | 19.4.3.9 | T | Y | Existing transmit spectral mask of OFDM signal allows it to cause more adjacent channel interference to a CCK signal. Also, with the 802.11a transmit spectral mask, FCC out of band emissions will be violated at 100mW transmission. | More analysis required | Comment on FCC inaccurate. See IEEE802.11-02/220r0 for example of 100 mW output power and FCC compliance. FCC compliance is required by Subclause 19.4.3.8.1 not by compliance with a spectral mask. Comment on adjacent channel interference is rejected in the absence of analysis showing a need and suggesting a solution. | No recommended change to the draft
Batra, Anuj | 19.4.3.6 | E | Y | No mention of having to detect optional data rates | Insert appropriate text. | 802.11g radios must correctly decode the preamble. Suggest an editorial change to remove reference to data rates and replace with reference to preamble & header types. (Editorial) | Comment accepted. Direct editor to change.
Kowalski, John | 19.4.3.8.5 | T | N | What's the overall impact on capacity for this 6 microseconds silence? And does this fix the question realted in the above comment? | Please respond with more info. Thanks. | Answer to first question doesn't belong in the standard. However, there is no degradation in throughput relative to .11a. For second question, see answer to above question. | No change required to the draft
Chen, Hung-Kun | 19.4.3.9.1 | T | Y | OFDM shows higher PAPR. It should be make clear whether this results an reduction of allowed tx-power by the regulation requirement. | Clarify whether the regulation complied tx-power limit is reduced because of the high PAPR of OFDM | FCC regulation on testing peak power is not an instaneous power measurement. | No change required to the draft
Venugopal, Madan | 19.4.3.6 | T | Y | D2.1 requires simultaneous handling of CCK and OFDM signals. CCK and OFDM require two different sets of matched filters and other accessories. This will almost double the power consumption of a TGg STA in listening mode. | Place additional restrictions on possible modes of operation. | Having both modes does not double power consumption. If voter believes this, supporting data should be provided. | No change required to the draft
Choi, Sunghyun | 19.4 | T | Y | .11a and .11g pure OFDM SERVICE field error performance can be the bottleneck of the MPDU error performance when the MPDU is encoded by 802.11e MAC-level FEC. See 02/050r0 for the further detailed explanation. | Define an optional new SERVICE field format for OFDM modes, which can be used alternatively when 802.11e MAC-level FEC is used by the MAC. One possible candidate is found in 02/050r0. | Defer until May as 802.11e is considering resolution. | Proposed Resolution to be reviewed by Task Group G
Choi, Sunghyun | 19.4.3.9.1 | T | Y | Based on current OFDM transmit spectrum mask, it will not meet the FCC forbidden band requirement at channel 1 and channel 11. | Please clarify this. | Mask compliance and FCC compliance are separate issues. See IEEE802.11-02/220r0 for example of compliance with FCC requirement. | No change required to the draft
Williams, Richard | 19.4.3.10.1 | T | Y | I think we should still require alternate adjacent channel rejection | Add alternate adjacent channel rejection spec. | No supporting data indicating the need for alternate channel rejection specification.. | No change required to the draft
Weiyi, Li | 19.4.3.8.6 | T | Y | The 6us signal extension for OFDM frames that allow proper processing by the OFDM STAs. Since the channel is idle during this interval, legacy STAs would've started their IFS and creating a disadvantage for OFDM STAs. | Pad out signal extension with non-silent signals. | OFDM is protected by the 802.11g protection mechanism | No change required to the draft
Chen, Hung-Kun | 19.4.3.8.6, 19.6.2.4.5 | T | Y | Energy detection(ED) based CCA (mode 1) should be more important when the 2.4 G band become more crowded with other types of transmission systems. A "silent" extension can not be detected by the ED based CCA. | Make the signal extension NOT silent. | Comment rejected. OFDM is protected by the virtual CCA mechanism provided by RTS/CTS not by energy detect. | No change required to the draft
Yee, Jung | 19.4.3.6 | T | Y | Conflict in CCA time. OFDM CCA time is <4us, whereas CCK CCA time is <15 us | More analysis required | Comment rejected. Slot timing for 802.11g is the same as .11b. See rev. of Subclause 19.4.5. | Clause 19.4.5 rev. to address
Petrick, Al | 19.4.3.8.3 | T | Y | Not clear from the text if OFDM using 802.11a mask will conform with out-of-band emissions specifications | Need to specify minimal transmit EIRP for upper and lower channels and band edges, or specify applicable regulatory documents for OFDM conformance. | Subclause 19.4.3.8.1 specifies that regulatory requirements must be met. This is the responsibility of the implementer. Text changed to spec. applcable FCC document. | Text changed
Yee, Jung | 19.4.3.9.1 | T | Y | No definitive statement of regulatory conformance | State which part of FCC or ERC regulations for which this is being defined | Subclause 19.4.3.8.1 specifies that regulatory requirements must be met. This is the responsibility of the implementer. Text changed to spec. applcable FCC document. | Text changed
Meyer, Klaus | 19.4.3.8.6 | T | Y | Page 12: The mandatory mode might not require an additional 6 μs length extension since legacy .11b notes are not capable to decode OFDM frames and react in a way specified for .11a STAs. | Clarification required | Comment rejected. The mandatory mode requires the 6 usec interval to bring the 802.11b SIFs interval into line with the 802.11a SIFs interval. It is not intended to be used by legacy systems. | No change required to the draft
Yee, Jung | 19.4.3.10.1 | T | Y | With an OFDM signal in an adjacent channel, 10% PER will not be possible under the conditions of subclause 18.4.8.1 | More analysis required for adjacent channel interference complications between OFDM and CCK signals | Comment rejected. The OFDM receiver is not tested under the conditions of Subclause 18.4.8.1. Recommend that editor clarify the Adjacent channel test conditions. | Proposed Resolution to be reviewed by Task Group G
Meyer, Klaus | 19.4.3.8.4 | T | N | Page 12: i. The paragraph just refers to .11b slot time and SIFS time. Do the related .11a times need to be considered in any .11g mode? ii. Is there any scenario within the different interworkings which requires the application of .11b SIFS time to OFDM based .11g frame transmissions? | Clarification required | Comment Rejected. The slot time and SIFS time for 802.11g is the same as 802.11b (Subcaluse 19.4.3.8.4). The 6 usec pad is used to harmonize the SIFs for OFDM transmissions. | No change required to the draft. See 19.4.3.8.6
Yee, Jung | 19.4.3.8 | T | Y | Subclauses 19.4.3.7 and 19.4.3.8 do not exist |  | Subclauses do exist. Editor should check that those are the correct references. (Editorial) | Updated 19.4.3.8
Dickmann, Georg | 19.4.3.2 | T | Y | The adoption of the PLCP header unchanged from clause 17.3.2 preserves the sensitivity of the frame with respect to errors in the scrambler initialization bit contained within the SERVICE field. False detection of a scrambler initialization bit leads to catastrophic error propagation into the PSDU affecting the usefulnuess of any FEC scheme applied above the PLCP layer. | Provide better protection for the scrambler initialization bits by encoding the SERVICE field or parts of it at a lower PHY rate. This may be implemented as an optional feature. | Comment Rejected. Voter should present data to support this idea and make a subsequent motion to amend the text. | Hold for mtng w/Tge
Halford, Steve | 19.4.3.10.1 | T | N | The receiver minimum input level sensitivity is not consistent with the philosophy that 802.11g baseband processors should be able to operate with legacy RF front ends. The noise figure of compliant 802.11b receivers may be too high to meet the sensitivity requirements specified in Table 91 of Subclause 17. This paragraph was changed in the conversion from IEEE DOC 802.11-01/640r0 to the first draft. | Reduce the required sensitivity for OFDM modes by 2 dB by increasing the allowed noise floor from 10 dB to 12 dB. See Subclause 19.4.8.1 of 01-644r0. | Comment rejected. Voter should present data to support this position. | No change recommended
Kowalski, John | 19.4.3 | T | Y | It has been pointed out that clause 17 (i.e., 802.11a)'s SERVICE field is unprotected. It ought to be fixed, in a way that is minimally invasive. I see 2 ways to do this. One is preferable: #1. Perform some form of rudimentary block coding (e.g., a (7,4) Hamming Code) on the SERVICE field. #2. Initialize the scrambler to a fixed, STA specific value, perhaps by masking bits from the STAs MAC address. This is less preferable than the first option, since lost frames must be accounted for. | I'd prefer method #1 implemented to in 11g- it should be trivially easy to do with a coexistant 11a radio. | Comment Rejected. We suggest that the voter present data to support this idea and make a subsequent motion to amend the text. | Hold for mtng w/Tge
Ostermiller, Dirk | 19.2 | T | N | Second paragraph, second line: Where is subclause 19.3.3.6? | Include subclause 19.3 | Comment Rejected. We see no reference to 19.3.3.6 in this section. | No change recommended
Monteban, Leo | 19.1 | T | Y | Defining Short Preamble support as mandatory creates a difference with current 11B standard, where it is optional. | Define SP as optional just the same as it is in 11B today. | Conduct a Straw Poll to select from one of these two solutions:Clarify the text to emphasize that support of both long and short preamble is mandatory. Second solution is to make the short preamble optional. | Straw poll conducted. Results showed the group prefers to leave both long and short preamble as mandatory.
Boer, Jan | 19.1 | T | Y | The ERP/OFDM mandatory mode implements all mandatory modes of Clause17 and clause 18 (11a and 11b). It is the intention to keep 11a and 11b as much as posible unchanged for maximum reuse. In this way it makes no sense to make the 11b short preamble mandatory, especially because nothing is gained by it. - An 11g system has to be backwards compatible with legagy 11b systems of which a lot have the long preamble only. Making the short preamble mandatory in 11g does not help here. The short preamble is preferrable only used if all stations have the short preamble implemented. - In a 11g only system the majority of the transfers will use the OFDM modulation (without RTS/CTS protection): no Barker preamble will be used - Making the short preamble mandatory might be confusing. It suggests that legacy systems with the long preamble only cannot associate to a 11g network. - Of course it is adviced to implement the short preamble option, because it might help in certain networks, but there is no reason to make it mandatory | 19.1 3rd line: change `In addition….. 18.2.2.2` into ´For 11g compliant equipment the capability to use the short preamble as described in 18.2.2.2 is optinal´ and in the following clauses -19.2 , ln 20 : The short PLCP PPDU header format capability of sub-clause 18.2.2.2 is optional -19.3.1 change accordingly - 19.3.2 change: the second optional preamble 19.3.4: change mandatory to optional | Conduct a Straw Poll to select from one of these two solutions:Clarify the text to emphasize that support of both long and short preamble is mandatory. Second solution is to make the short preamble optional. | Straw poll conducted. Results showed the group prefers to leave both long and short preamble as mandatory.
Mulder, Willem | 19.1 | T | Y | The ERP/OFDM mandatory mode implements all mandatory modes of Clause17 and clause 18 (11a and 11b). It is the intention to keep 11a and 11b as much as posible unchanged for maximum reuse. In this way it makes no sense to make the 11b short preamble mandatory, especially because nothing is gained by it. - An 11g system has to be backwards compatible with legagy 11b systems of which a lot have the long preamble only. Making the short preamble mandatory in 11g does not help here. The short preamble is preferrable only used if all stations have the short preamble implemented. - In a 11g only system the majority of the transfers will use the OFDM modulation (without RTS/CTS protection): no Barker preamble will be used - Making the short preamble mandatory might be confusing. It suggests that legacy systems with the long preamble only cannot associate to a 11g network. - Of course it is adviced to implement the short preamble option, because it might help in certain networks, but there is no reason to make it mandatory | 19.1 3rd line: change `In addition….. 18.2.2.2` into ´For 11g compliant equipment the capability to use the short preamble as described in 18.2.2.2 is optinal´ and in the following clauses -19.2 , ln 20 : The short PLCP PPDU header format capability of sub-clause 18.2.2.2 is optional -19.3.1 change accordingly - 19.3.2 change: the second optional preamble 19.3.4: change mandatory to optional | Conduct a Straw Poll to select from one of these two solutions:Clarify the text to emphasize that support of both long and short preamble is mandatory. Second solution is to make the short preamble optional. | Straw poll conducted. Results showed the group prefers to leave both long and short preamble as mandatory.
Stevenson, Carl | 19.1 | T | Y | The ERP/OFDM mandatory mode implements all mandatory modes of clause 17 and clause 18 (11a and 11b). It is important to keep 11a and 11b unchanged as much as posible for maximum reuse and compatibility. It is not necessary to make the 11b short preamble mandatory . Making the short preamble mandatory seems confusing. It suggests that legacy systems with the long preamble only cannot associate with an 11g network. While it may be advisable to implement the short preamble option, because it might help in certain networks, there is no reason to make it mandatory. | 19.1 3rd line: change `In addition….. 18.2.2.2` to ´For 11g compliant equipment the capability of using the short preamble as described in 18.2.2.2 is optional´ and in the following clauses -19.2 , ln 20 : The short PLCP PPDU header format capability of sub-clause 18.2.2.2 is optional -19.3.1 change accordingly - 19.3.2 change: the second optional preamble 19.3.4: change mandatory to optional | Conduct a Straw Poll to select from one of these two solutions:Clarify the text to emphasize that support of both long and short preamble is mandatory. Second solution is to make the short preamble optional. | Straw poll conducted. Results showed the group prefers to leave both long and short preamble as mandatory.
Diepstraten, Wim | 19.1 | T | Y | The intend is to implement all mandatory modes of .11a and .11b, to assure maximum resuse. It therefore makes no sense to make short preamble mandatory, as the main intend is to be backwards compatible with legacy devices, of which a lot use long preamble only. It then makes no sense to use short preamble in such situations unless all legacy stations use short preamble. In an 11g only system short preamble makes no sense either as most traffic will utilise the OFDM only modulation. Making short preamble mandatory suggests that long preamble only legacy systems can not associate to an 11g network. | 19.1 3rd line: change `In addition….. 18.2.2.2` into ´For 11g compliant equipment the capability to use the short preamble as described in 18.2.2.2 is optinal´ and in the following clauses -19.2 , ln 20 : The short PLCP PPDU header format capability of sub-clause 18.2.2.2 is optional -19.3.1 change accordingly - 19.3.2 change: the second optional preamble 19.3.4: change mandatory to optional | Conduct a Straw Poll to select from one of these two solutions:Clarify the text to emphasize that support of both long and short preamble is mandatory. Second solution is to make the short preamble optional. | Straw poll conducted. Results showed the group prefers to leave both long and short preamble as mandatory.
Petrick, Al | 19.1 and General | T | Y | Short preamble is called out as a mandatory mode. There is no reason to make this mode mandatory. Short preamble is optional in the existing 802.11b standard. All 802.11b WECA Wi-Fi products are certified for "long" preamble ONLY. | Remove requirement | Conduct a Straw Poll to select from one of these two solutions:Clarify the text to emphasize that support of both long and short preamble is mandatory. Second solution is to make the short preamble optional. | Straw poll conducted. Results showed the group prefers to leave both long and short preamble as mandatory.
Yee, Jung | 19.2 | T | Y | No justification for making short PLCP PPDU header format capability of sub-clause 18.2.2.2 mandatory | Remove text. Keep the short preamble optional. | Conduct a Straw Poll to select from one of these two solutions:Clarify the text to emphasize that support of both long and short preamble is mandatory. Second solution is to make the short preamble optional. | Straw poll conducted. Results showed the group prefers to leave both long and short preamble as mandatory.
McFarland, Bill | 19.3.2 | T | Y | It states "One of the mandatory preamble and headers formats is the existing Long Preamble and header and provides interoperability …" This seems to be in conflict with the statement in 7.3.1.4 that APs and stations must make short preamble mandatory wihtin the BSS. | Decide if short preamble is mandatory, or if long preamble is allowed, and make it consistent throughout the document. | Conduct a Straw Poll to select from one of these two solutions:Clarify the text to emphasize that support of both long and short preamble is mandatory. Second solution is to make the short preamble optional. | Straw poll conducted. Results showed the group prefers to leave both long and short preamble as mandatory.
Chesson, Greg | 19.3.2 | T | Y | It states "One of the mandatory preamble and headers formats is the existing Long Preamble and header and provides interoperability …" This seems to be in conflict with the statement in 7.3.1.4 that APs and stations must make short preamble mandatory wihtin the BSS. | Decide if short preamble is mandatory, or if long preamble is allowed, and make it consistent throughout the document. | Conduct a Straw Poll to select from one of these two solutions:Clarify the text to emphasize that support of both long and short preamble is mandatory. Second solution is to make the short preamble optional. | Straw poll conducted. Results showed the group prefers to leave both long and short preamble as mandatory.
Rosdhal, Jon | 19.1 | T | Y | With all the types of Phys that are indicated to be "optional", why not reduce the complexity of the devices trying to support this change, and remove the optional ones. The manditory ones are sufficient to solve the PAR's specified problem. (one problem, one solution.) | Remove Optional Modes | Conduct Straw Poll on this option to determine the level of support for removal of both optional modes. | Straw polls to remove PBCC only, CCK-OFDM only, and both PBCC and CCK-OFDM were conducted that showed insufficent support to make any of the three changes. (See minutes for March 2002). No change made to draft approved by unanimous consent.
Williams, Richard | 19.2 | T | Y | it is unclear what maximum signal level is supported in single carrier modes | Clarify single carrier maximum signal level | Conduct straw poll to decide between the option of: 1) Use -20 dBm as the limit for all modulations. 2) Use -10 dBm for 1,2,5.5, 11, 22, and 33. | Straw poll conducted. Results showed that the group prefers to leave the maximum input level specification at -20 dBm for all data rates and modulations.
Keroguz, Jeyhan | 19.2 | T | Y | The maximum input signal level (ref 18.4.8.2) should be retained as -10 dBm to support the possible operation of STAs that are very close to each other such as in classroom environments | The maximum input signal level (ref 18.4.8.2) is -10 dBm | Conduct straw poll to decide between the option of: 1) Use -20 dBm as the limit for all modulations. 2) Use -10 dBm for 1,2,5.5, and 11. | Straw poll conducted. Results showed that the group prefers to leave the maximum input level specification at -20 dBm for all data rates and modulations.
Fischer, Matthew | 19.2 | T | Y | The maximum input signal level (ref 18.4.8.2) should be retained as -10 dBm to support the possible operation of STAs that are very close to each other such as in classroom environments | The maximum input signal level (ref 18.4.8.2) is -10 dBm | Conduct straw poll to decide between the option of: 1) Use -20 dBm as the limit for all modulations. 2) Use -10 dBm for 1,2,5.5, and 11. | Straw poll conducted. Results showed that the group prefers to leave the maximum input level specification at -20 dBm for all data rates and modulations.
Keroguz, Jeyhan | 19.2 | T | Y | The maximum input signal level (ref 17.3.10.4) should be -10 dBm to support the possible operation of STAs that are very close to each other such as in classroom environments | The maximum input signal level (ref 17.3.10.4) is -10 dBm instead of -30 dBm | Conduct straw poll to decide between the option of: 1) Use -20 dBm as the limit for all modulations. 2) Use -10 dBm for 1,2,5.5, and 11. | Straw poll conducted. Results showed that the group prefers to leave the maximum input level specification at -20 dBm for all data rates and modulations.
Fischer, Matthew | 19.2 | T | Y | The maximum input signal level (ref 17.3.10.4) should be -10 dBm to support the possible operation of STAs that are very close to each other such as in classroom environments | The maximum input signal level (ref 17.3.10.4) is -10 dBm instead of -30 dBm | Conduct straw poll to decide between the option of: 1) Use -20 dBm as the limit for all modulations. 2) Use -10 dBm for 1,2,5.5, and 11. | Straw poll conducted. Results showed that the group prefers to leave the maximum input level specification at -20 dBm for all data rates and modulations.
Gahler, Marcus | 19.4.3.10 | T | Y | Why would we give Clause 19 radios a 10 dB relaxation in maximum power when in CCK mode? The -20 dB max power for OFDM modes was approved in TGg. But why shouldn't a Clause 19 radio be capable of CCK at –10 dBm and Barker at –4 dBm? | Delete the phase "with the exception of the receiver maximum input level (Subclause 18.4.8.2)." | Conduct straw poll to decide between the option of: 1) Use -20 dBm as the limit for all modulations. 2) Use -10 dBm for 1,2,5.5, and 11. | Straw poll conducted. Results showed that the group prefers to leave the maximum input level specification at -20 dBm for all data rates and modulations.
Gahler, Marcus | 19.4.3.10 | T | Y | ERP radios should be as capable in Clause 15 and Clause 18 radios when using those modulations. | Clarify that -20 dBm maximum power applies to Clause 19 OFDM modes. When receiving Barker the maximum power is specified in 15.4.8.2 and when receiving CCK the maximum power is specified in 18.4.8.2. | Conduct straw poll to decide between the option of: 1) Use -20 dBm as the limit for all modulations. 2) Use -10 dBm for 1,2,5.5, and 11. | Straw poll conducted. Results showed that the group prefers to leave the maximum input level specification at -20 dBm for all data rates and modulations.
Williams, Richard | 19.4.3.10.2 | T | Y | contradictory text in the wrong place | There should be no reference to non-OFDM rates in this section. However, the intent to reduce the specification for the maximum tolerable input signal for legacy rates is clear and should be included elsewhere in the document. | Conduct straw poll to decide between the option of: 1) Use -20 dBm as the limit for all modulations. 2) Use -10 dBm for 1,2,5.5, and 11. | Straw poll conducted. Results showed that the group prefers to leave the maximum input level specification at -20 dBm for all data rates and modulations.
Gubbi, Rajugopal | 19.4.3.10.2 | T | Y | The receivemaximum input level should be kept at -10 dBm (as in legacy 802.11b spec) to allow for STAs to operate when they are very close to each other. | The PER shall be less than 10% at a PSDU length of 1000 bytes for a maximum input level of -10 dBm … | Conduct straw poll to decide between the option of: 1) Use -20 dBm as the limit for all modulations. 2) Use -10 dBm for 1,2,5.5, and 11. | Straw poll conducted. Results showed that the group prefers to leave the maximum input level specification at -20 dBm for all data rates and modulations.
Hansen, Christopher | 19.4.3.10.2 | T | Y | The receivemaximum input level should be kept at -10 dBm (as in legacy 802.11b spec) to allow for STAs to operate when they are very close to each other. | The PER shall be less than 10% at a PSDU length of 1000 bytes for a maximum input level of -10 dBm … | Conduct straw poll to decide between the option of: 1) Use -20 dBm as the limit for all modulations. 2) Use -10 dBm for 1,2,5.5, and 11. | Straw poll conducted. Results showed that the group prefers to leave the maximum input level specification at -20 dBm for all data rates and modulations.
Keroguz, Jeyhan | 19.4.3.10.2 | T | Y | The receivemaximum input level should be kept at -10 dBm (as in legacy 802.11b spec) to allow for STAs to operate when they are very close to each other. | The PER shall be less than 10% at a PSDU length of 1000 bytes for a maximum input level of -10 dBm … | Conduct straw poll to decide between the option of: 1) Use -20 dBm as the limit for all modulations. 2) Use -10 dBm for 1,2,5.5, and 11. | Straw poll conducted. Results showed that the group prefers to leave the maximum input level specification at -20 dBm for all data rates and modulations.
Fischer, Matthew | 19.4.3.10.2 | T | Y | The receivemaximum input level should be kept at -10 dBm (as in legacy 802.11b spec) to allow for STAs to operate when they are very close to each other. | The PER shall be less than 10% at a PSDU length of 1000 bytes for a maximum input level of -10 dBm … | Conduct straw poll to decide between the option of: 1) Use -20 dBm as the limit for all modulations. 2) Use -10 dBm for 1,2,5.5, and 11. | Straw poll conducted. Results showed that the group prefers to leave the maximum input level specification at -20 dBm for all data rates and modulations.
Chen, Hung-Kun | 19.2 | T | Y | For the successful operation of OFDM in the 2.4GHz band, Bluetooth is one of the major interference source to consider. The receiver should have a minimum level of guaranteed robustness to the Bluetooth interference. . | The cochannel interference requirement of the Bluetooth waveform as the interfernce source to OFDM waveform should be specified | During the debates on adoption of the TGg standard, the issue of Bluetooth interference was discussed and, to some degree, evaluated for each proposal. Coexistence issues are also being addressed in the 802.15.2 Task Group. | There is no requirement in the 802.11g PAR or in the 802 standards process for 802.11g to demonstrate coexistence with other 802 standards. Therefore, it is the opinion of this task group that we have sufficiently addressed coexistence and no changes are required in our draft.
Batra, Anuj | 19.4.3.10.2 | E | Y | Section only pertains to OFDM mode. | Remove any mention of CCK from this section. | Editorial | Text clarified
Gilb, James | 19.4.3.8.1 | E | Y | The word “must” is used. The IEEE rules specify that the word must shall be deprecated and only the word shall shall be used to indicate mandatory requirements. | Change must to shall (Editorial) | Editorial | Text changed
Gilb, James | 19.4.3.8.2 | E | Y | Where did the reference for the frequencies in Japan come from? ARIB STD T66 does not reference these frequencies. Perhaps these are the frequencies for France? | Verify the frequency range and add the reference for the appropriate regulatory document where the information is found. | Editorial | Text changed
Stephens, Adrian | 19.4.3.8.6 | E | Y | This is the first mention of the length extension. This is an important concept to gain alignment with the existing MAC timing. From the MAC's point it needs to be clearly stated if the PPDU duration includes the length extension or not. Also, how does this relate to IFS timing of legacy stations? | Add some pictures showing length extension. Clarify if the OFDM or CCK-OFDM PPDU duration (as understood by the MAC) includes this length extension or not. | Editorial | Comment accepted. See 19.4.3.8.6
Boer, Jan | 19.4.3.8.6 | E | Y | The length extension is only for OFDM packets. (an ERP packet includes capabilities of clause 18 (11b)). | Change to: An OFDM modulated packet is followed.... | Editorial | Comment accepted. See 19.4.3.8.6
Mulder, Willem | 19.4.3.8.6 | E | Y | The length extension is only for OFDM packets. (an ERP packet includes capabilities of clause 18 (11b)). | Change to: An OFDM modulated packet is followed.... | Editorial | Comment accepted. See 19.4.3.8.6
Roy, Rob | 19.4.3.8.6 | E | Y | This is the first mention of the length extension. This is an important concept to gain alignment with the existing MAC timing. From the MAC's point it needs to be clearly stated if the PPDU duration includes the length extension or not. Also, how does this relate to IFS timing of legacy stations? | Add some pictures showing length extension. Clarify if the OFDM or CCK-OFDM PPDU duration (as understood by the MAC) includes this length extension or not. | Editorial | Comment accepted. See 19.4.3.8.6
Diepstraten, Wim | 19.4.3.8.6 | E | Y | The lenght extension is only for OFDM packets. | Change to: An OFDM modulated packet is followed.... | Editorial | Comment accepted. See 19.4.3.8.6
Batra, Anuj | 19.4.3.9 | E | Y | Section only pertains to OFDM mode. | Remove any mention of CCK from this section. | Editorial | Change accepted. Editor has removed references to CCK.
Petrick, Al | 19.4.3.9.1 | T | Y | Reference to transmit power level is ambiguous | Generate a table with minimal TX power levels in EIRP for all supported regulatory domains |  | Text modified so that maximum transmit power levels are given in Table 115 in 18.4.7.1
Batra, Anuj | 19.4.3.5 | E | Y | Section only pertains to OFDM mode. | Remove any mention of CCK from this section. | Editorial | Reference to CCK removed.
Petrick, Al | 19.4.3.8.1 | T | Y | This is an open ended statement. All global applicable regulatory bodies, including FCC, ETSI, Japan should be made reference to in this section for operation in the 2.4GHz band when using OFDM. | Describe and add table to include the following: FCC regulations Part 15 and regulatory section(s) for OFDM operation in the 2.45Ghz band. Add regulatory specficiations documents for OFDM operation under ETSI - Europe, and Japan OFDM operation. |  | Editor has added FCC reference 15.247 as an example. Draft also specifies that any local regulatory requirements must be met.
Ostermiller, Dirk | 19.2 | E | N | First paragraph, last line: Where is RXVECTOR defined? | Refer to 17.2.3 and indicate changes, if any | Editorial -- We see no reference to RXVECTOR in Section 19.2. In 19.3.7, there is a reference to RXVECTOR. The editor should add a reference to the proper section of Subclause 18 for RXVECTOR. (Editorial) | Comment accepted. Text has been revised.
Yee, Jung | 19.4.3.8.1 | E | Y | No definitive statement of regulatory conformance | State which part of FCC or ERC regulations for which this is being defined | Editorial -- Add editorial statement that these devices may comply under FCC 15.247. (Editorial) | Editor has added FCC reference 15.247 as an example. Draft also specifies that any local regulatory requirements must be met.
Yee, Jung | 19.4.3.8.3 | E | Y | No definitive statement of regulatory conformance | State which part of FCC or ERC regulations for which this is being defined | Editorial -- Add editorial statement that these devices may comply under FCC 15.247. (Editorial) | Editor has added FCC reference 15.247 as an example. Draft also specifies that any local regulatory requirements must be met.
Williams, Richard | 19.2 | E | Y | omission | Add 18 Mbps in paragraph 3 | Editorial -- Add the 1he 18 Mbps rate to the list of rates in paragraph 3 of 19.2. | Comment accepted. 18 Mbps added to list.
Batra, Anuj | 19.2 | E | Y | 18 Mbps data rate mode for CCK-OFDM is missing | Include 18 in the list of payload data rates for CCK-OFDM. | Editorial -- Add the 1he 18 Mbps rate to the list of rates in paragraph 3 of 19.2. | Comment accepted. 18 Mbps added to list.
Smart, Kevin | 19.4.3.8.2 | E | y | "… operating frequency shall be 2.4465 - 2.4835 as …" is missing units | Change to "… operating frequency shall be 2.4465 - 2.4835 GHz as …" | Editorial -- Add Units of GHz (Editorial) | Comment accepted. Text has been revised.
Meyer, Klaus | 19.3.7 | E | N | Page 11, line 6: Detection of preamble type CCK-OFDM is required. This term is misleading since CCK-OFDM is an optional feature. | Change to: … detecting the preamble type (OFDM, Short Preamble, or Long Preamble) … | Editorial -- Agree with suggested change. | Comment accepted. Text has been revised.
Ostermiller, Dirk | 19.2 | E | Y | Fourth line from the bottom of page 8 says "IEEE 802.11b (clause 17)" This is not consistent | Change "clause 17" to "clause 18" | Editorial -- Change Clause 17 to Clause 18 | Comment accepted. Text has been revised.
Rosdhal, Jon | 19.2 | E | Y | References to clause 17 should be 18 near end of section | correct reference | Editorial -- Change Clause 17 to Clause 18 | Comment accepted. Text has been revised.
Gilb, James | 19.1 | E | Y | The word “must” is used. The IEEE rules specify that the word must shall be deprecated and only the word shall shall be used to indicate mandatory requirements. | Change must to shall | Editorial -- Change must to shall | Comment accepted. Text has been revised.
Gilb, James | 19.3.3.1 | E | Y | The word “must” is used. The IEEE rules specify that the word must shall be deprecated and only the word shall shall be used to indicate mandatory requirements. | Change must to shall | Editorial -- Change must to shall (Editorial) | Comment accepted. Text has been revised.
Gilb, James | 19.3.7 | E | Y | The word “must” is used. The IEEE rules specify that the word must shall be deprecated and only the word shall shall be used to indicate mandatory requirements. | Change must to shall in two places. | Editorial -- Change must to shall (Editorial) | Comment accepted. Text has been revised.
Gilb, James | 19.4.3.6 | E | Y | The word “must” is used. The IEEE rules specify that the word must shall be deprecated and only the word shall shall be used to indicate mandatory requirements. | Change must to shall in two places. | Editorial -- Change must to shall (Editorial) | Comment accepted. Text has been revised.
Smart, Kevin | 19.3.7 | E | y | Paragraph 2 line 2 "… Subclause 19.3.3.6" does not exist | Should be "… Subclause 19.4.3.6" | Editorial -- Change reference | Comment accepted. Text has been revised.
Yee, Jung | 19.3.4.1 | E | Y | Subclause 19.2.1.1 does not exist |  | Editorial -- Change reference to 19.3.3.1. | Comment accepted. Text has been revised.
Kandala, Srinivas | 19.3.4.1 | E | Y | Subclause 19.2.1.1 does not exist. | The referred subclause should be either 18.2.3.4 or 18.2.3.11 | Editorial -- Change reference to 19.3.3.1. | Comment accepted. Text has been revised.
Yee, Jung | 19.3.7 | E | Y | Subclause 19.2.1.1 does not exist |  | Editorial -- Change reference to 19.3.3.1. | Comment accepted. Text has been revised.
Dutkiewicz, Eryk | 19.2.2 | T | Y | There is a reference to subclause 9.3.2.2 (NAV Operation During CFP). The PCF is currently optional in 802.11. This clause can be read to infer that PCF becomes manditory for 11g | Which hidden node capability is being referred to? NAV protection within the CFP? Re-write this section to explicitly state how interoperability and fairness are achieved | Editorial -- Check to see if the reference to 9.3.2.2 is correct. It should instead refer to the setting the NAV with regard to RTS/CTS. (Editorial) | Reference was changed.
Lizy, Paul | 19.2.2 | T | Y | There is a reference to subclause 9.3.2.2 (NAV Operation During CFP). The PCF is currently optional in 802.11. This clause can be read to infer that PCF becomes manditory for 11g | Which hidden node capability is being referred to? NAV protection within the CFP? Re-write this section to explicitly state how interoperability and fairness are achieved | Editorial -- Check to see if the reference to 9.3.2.2 is correct. It should instead refer to the setting the NAV with regard to RTS/CTS. (Editorial) | Reference was changed.
Burak, Kevin | 19.2.2 | T | Y | There is a reference to subclause 9.3.2.2 (NAV Operation During CFP). The PCF is currently optional in 802.11. This clause can be read to infer that PCF becomes manditory for 11g | Which hidden node capability is being referred to? NAV protection within the CFP? Re-write this section to explicitly state how interoperability and fairness are achieved | Editorial -- Check to see if the reference to 9.3.2.2 is correct. It should instead refer to the setting the NAV with regard to RTS/CTS. (Editorial) | Reference was changed.
Lefkowitz, Marty | 19.2.2 | T | Y | It is not clear enough how subclause 9.3.2.2 affords fairness and interoperability since a legacy STA can not detect OFDM signal properly the CCA would remain low | Explicitly define in the protocol how a legacy system will be able to detect OFDM traffic after, and before, the first beacon. (I.e. after first beacon the AP Must change it's legacy bits to 11 if a legacy STA joins the BSS). | Editorial -- Check to see if the reference to 9.3.2.2 is correct. It should instead refer to the setting the NAV with regard to RTS/CTS. (Editorial) | Changed reference from 9.3.2.2 to 9.2.1. This specifies how legacy systems will detect the presence of OFDM systems.
Gubbi, Rajugopal | 19.4.3.10.1 | T | Y | Receiver minimum input sensitivity should be separately defined for the CCK and OFDM transmission modes. The way it is stated now is vague and confusing. | 11 Mbps CCK: -76 dBm, 6 Mbps OFDM: -82 dBm, 12 Mbps OFDM: -79 dBm, 24 Mbps OFDM: -73 dBm | Editorial -- Clarify text | Comment accepted. Text clarified.
Gubbi, Rajugopal | 19.4.3.10.1 | T | Y | Reference to adjacent channels and rejection should not be of any concern in this section. | Create a new section that specifies the adjacent channel rejection requirements for the CCK and OFDM modes. | Editorial -- Clarify text | Comment accepted. See 19.4.3.10.2.
Hansen, Christopher | 19.4.3.10.1 | T | Y | Receiver minimum input sensitivity should be separately defined for the CCK and OFDM transmission modes. The way it is stated now is vague and confusing. | 11 Mbps CCK: -76 dBm, 6 Mbps OFDM: -82 dBm, 12 Mbps OFDM: -79 dBm, 24 Mbps OFDM: -73 dBm | Editorial -- Clarify text | Comment accepted. Text clarified.
Hansen, Christopher | 19.4.3.10.1 | T | Y | Reference to adjacent channels and rejection should not be of any concern in this section. | Create a new section that specifies the adjacent channel rejection requirements for the CCK and OFDM modes. | Editorial -- Clarify text | Comment accepted. See 19.4.3.10.2.
Keroguz, Jeyhan | 19.4.3.10.1 | T | Y | Receiver minimum input sensitivity should be separately defined for the CCK and OFDM transmission modes. The way it is stated now is vague and confusing. | 11 Mbps CCK: -76 dBm, 6 Mbps OFDM: -82 dBm, 12 Mbps OFDM: -79 dBm, 24 Mbps OFDM: -73 dBm | Editorial -- Clarify text | Comment accepted. Text clarified.
Keroguz, Jeyhan | 19.4.3.10.1 | T | Y | Reference to adjacent channels and rejection should not be of any concern in this section. | Create a new section that specifies the adjacent channel rejection requirements for the CCK and OFDM modes. | Editorial -- Clarify text | Comment accepted. See 19.4.3.10.2.
Fischer, Matthew | 19.4.3.10.1 | T | Y | Receiver minimum input sensitivity should be separately defined for the CCK and OFDM transmission modes. The way it is stated now is vague and confusing. | 11 Mbps CCK: -76 dBm, 6 Mbps OFDM: -82 dBm, 12 Mbps OFDM: -79 dBm, 24 Mbps OFDM: -73 dBm | Editorial -- Clarify text | Comment accepted. Text clarified.
Fischer, Matthew | 19.4.3.10.1 | T | Y | Reference to adjacent channels and rejection should not be of any concern in this section. | Create a new section that specifies the adjacent channel rejection requirements for the CCK and OFDM modes. | Editorial -- Clarify text | Comment accepted. See 19.4.3.10.2.
Williams, Richard | 19.4 and general | T | Y | there is confusion due to the brevity of the draft eg I have heard it said that the new OFDM modes must conform to the spectral mask of the legacy modes. However, since this is not called out as a change in 19.4 it is clearly not the case. | Ensure that all confusion is removed by providing some amount of redundant information | Editorial -- Clarify text to explicitly state the spectral mask that applies for each modulation. | Editor advised to add more detail.
Kandala, Srinivas | 19.4.2 | T | Y | The term "as appropriate" may cause to wrong implementations. | Spell out exactly which one needs to be used in what context. | Editorial -- Clarify text to explicitly state the spectral mask that applies for each modulation. | Comment accepted.
Batra, Anuj | 19.4 | T | Y | There is a confusion about what is used (preamble, etc.) and what is not used (channelization scheme) from Clause 17. | Explicity define what is used and what is not used. | Editorial -- Clarify text to explicitly state what is used and what is not. | Editor advised to add more detail.
Hillman, Garth | 19.4.3.8.2 | T | Y | I believe Japan now allows all 14 channels ref. 18.4.6.2; corregendum -> corrigenda | see .11b corrigenda; change spelling of corrigenda | Editorial -- Correct spelling (Editorial). Comment on Japanese regulations needs data to support. | Comment accepted. Text modified.
Smart, Kevin | 19.2 | E | y | Four lines from the bottom "…IEEE 802.11b (clause 17 …" Incorrect reference | Should be "…IEEE 802.11b (Clause 18 …" | Editorial -- Make sure all references to 802.11a or 802.11b include the subclause number (Editorial) | Comment accepted. Text has been revised.
Venugopal, Madan | 19.4.3.10 | T | Y | There exists no study on effect of 2.4 GHz interferers on TGg, yet the draft 2.1 has settled on sensitivity numbers copied from 802.11a (applicable to 5 GHz). Is there a valid basis for selecting these numbers. | Analysis is required for the effect of 2.4 GHz interferers and the sensitivity numbers should be specified based on the results of the analysis. | Editorial -- Minimum sensitivity testing is not performed in the presence of interference. Text should be clarified to reflect this. (Editorial) | No change required.
Ostermiller, Dirk | 19.2 | T | Y | Reference to subclause 18.4.6.1 in center of ERP/OFDM bullett does not give channelization | Include channel numbering as in item 14 above. | Editorial -- Reference Subclause 18.4.6.2 | Comment accepted. Text modified.
Hansen, Christopher | 19.1 | T | Y | The last sentence of the first paragraph dealing with the frequency channelization is contradicting with the first sentence of the paragraph. Overall, this makes the definition of the frequency channelization vague. | Remove the last sentence or merge it with the first sentence by clearly defining the frequency channelization plan. | Editorial -- Remove last sentence of Subclause 19.1. The sentence does not add any information. | Comment accepted. Last sentence removed.
Keroguz, Jeyhan | 19.1 | T | Y | The last sentence of the first paragraph dealing with the frequency channelization is contradicting with the first sentence of the paragraph. Overall, this makes the definition of the frequency channelization vague. | Remove the last sentence or merge it with the first sentence by clearly defining the frequency channelization plan. | Editorial -- Remove last sentence of Subclause 19.1. The sentence does not add any information. | Comment accepted. Last sentence removed.
Fischer, Matthew | 19.1 | T | Y | The last sentence of the first paragraph dealing with the frequency channelization is contradicting with the first sentence of the paragraph. Overall, this makes the definition of the frequency channelization vague. | Remove the last sentence or merge it with the first sentence by clearly defining the frequency channelization plan. | Editorial -- Remove last sentence of Subclause 19.1. The sentence does not add any information. | Comment accepted. Last sentence removed.
Batra, Anuj | 19.3.7 | T | Y | CCK-OFDM preamble is not defined. | Define structure of preamble. | Editorial -- Remove reference to CCK-OFDM preamble in 19.3.7. The preamble for CCK-OFDM and PBCC-22 and PBCC-33 have the same basic structure as 802.11b. | Comment accepted. Reference to CCK-OFDM removed
Batra, Anuj | 19.3.7 | T | Y | Why is the CCK-OFDM preamble mandatory? Only the long, short, and OFDM preambles are suppose to be mandatory. | Please clarify. | Editorial -- Remove reference to CCK-OFDM preamble in 19.3.7. The preamble for CCK-OFDM and PBCC-22 and PBCC-33 have the same basic structure as 802.11b. | Comment accepted. Reference to CCK-OFDM removed
Gahler, Marcus | 19.1 | T | Y | "using the short preamble described as optional in the 802.11b standard as described in Subclause 18.2.2.2" IEEE Std 802.11 is the standard. | Replace "802.11b standard" with Clause 18 of IEEE Std 802.11. | Editorial -- Replace 802.11b standard with Clause 18. | Comment accepted. Text modified.
Yee, Jung | 19.4.3.8.2 | T | Y | OFDM is not allowed under RLAN in Europe | subclause 18.4.6.2 does not apply in Europe for OFDM | Editorial-- Remove reference to European operation or verify that OFDM is allowed in Europe. | No change required to draft. There is no regulatory obstacle known to this Task Group for the use of OFDM at 2.4 GHz in Europe.
Choi, Sunghyun | 19.4.3.8.6 | T | Y | In "an ERP packet is followed by a period of no transmission with a length of 6 us, to make the packet appear longer for the purposes of SIFS timing.", it is not clear what "no transmission" actually means. Does it mean no energy at all during the 6 usec duration in the air? | Clarify it. If there shouldn't be any signal/energy during the 6 usec period, some .11b stations, which used CCA mode 1 of .11b, may start backoff 6 usec earlier than .11g stations when RTS/CTS is not used for example. I believe that 6 usec early backoff starts does not hurt the whole system performance at all. However, I request to include an informative note in the draft to clarify this. | Editorial. | This paragraph has been extensively modified to clarify how legacy systems will interoperate with 802.11g systems.
Choi, Sunghyun | 19.4.3.9.1 | T | Y | It says" the transmit power level shall meet the requirements of the local regulatory body", which is too ambigueous to me. | Please help find out what the maximum output transmit power level is. | Editorial. | Editor has added a reference to Table 115 in this paragraph. Table 115 lists transmit powers and regulatory domains.
Amann, Keith | 19.2 | T | Y | Final paragraph of clause: The statement is made that "Coexistence and interference protection is further enhanced by mechanisms in the existing MAC protocol including RTS/CTS, carrier sense and collision avoidance protocols, and MSDU fragmentation", yet there are no details or examples of how these mechanisms can be used in a standardized way. | Provide detailed text to describe how these techniques can, and should, be used in a standardized way to enhance coexistence and interference protection. | How these mechanism are used to provide coexistence is a design decision for each manufacturer. The 802.15.2 task group has been directed to look specifically at recommended practices for coexistence. | There is no requirement in the 802.11g PAR or in the 802 standards process for 802.11g to demonstrate coexistence with other 802 standards. Therefore, it is the opinion of this task group that we have sufficiently addressed coexistence and no changes are required in our draft.
Gilb, James | 19.2 | T | Y | The draft does not adequately address the issues of coexistence. | Add a section to the standard that indicates how 802.11g coexists with all 802 wireless standards, both existing and those that are essentially finished, e.g. 802.11b, 802.11 FHSS, 802.15.1, 802.15.3. The section should include the following three things: 1. A sub-clause listing which wireless 802 networks are approved for operation in the same location as an 802.11g, and which are not approved for operation in the same location as an 802.11g. 2. A sub-clause quantifying the performance of an 802.11g that a user can expect, in the presence of the various approved wireless 802 networks. 3. A sub-clause quantifying the performance of the various approved wireless 802 networks that a user can expect, in the presence of an 802.11g network. | IEEE 802.11g devices will coexist will all approved standards and interoperate with IEEE802.11b networks. The IEEE 802.15.2 Task Group is charged with ensuring that all emerging standards coexist. | There is no requirement in the 802.11g PAR or in the 802 standards process for 802.11g to demonstrate coexistence with other 802 standards. Therefore, it is the opinion of this task group that we have sufficiently addressed coexistence and no changes are required in our draft.
Stephens, Adrian | 19.4.3.8.5 | T | Y | This mandatory requirement on selection of CWmin as a function of supported rates needs description in the MAC sections. Which capability bit(s) does it depend on ? Does it affect all modulation types? | Add section in MAC describing selection of CWmin as a function of defined signalled bits and local capability and (possibly) as a function of the MPDU to be transmitted. | MAC issue | Will be addressed by Non-clause 19 & Appendices group
Venkatraman, Mahesh | 19.4.3.8.5 | T | Y | For non-legacy STAs, CWmin is shorter than legacy STAs. This creates an unfair advantage for the TGg STAs. | CWmin uniformily enforced to lowest common factor. | MAC issue | Will be addressed by Non-clause 19 & Appendices group
Roy, Rob | 19.4.3.8.5 | T | Y | This mandatory requirement on selection of CWmin as a function of supported rates needs description in the MAC sections. Which capability bit(s) does it depend on ? Does it affect all modulation types? | Add section in MAC describing selection of CWmin as a function of defined signalled bits and local capability and (possibly) as a function of the MPDU to be transmitted. | MAC issue | Will be addressed by Non-clause 19 & Appendices group
Gilb, James | 19.4.3.8.5 | T | Y | aCWmin would unfailry give preference to .11g STAs over legacy .11b STAs in accessing the medium. | Change aCWmin to either be the same as 802.11b, or specify that the CW window shall only be reduced if there are no legacy STAs in the network. | MAC issue | Will be addressed by Non-clause 19 & Appendices group
Roy, Rob | 19.4.6.11 | T | Y | "When using the CCK-OFDM option in a network where compatibility with legacy equipment is needed". This condition needs to be defined as mandatory behaviour related to defined signalling and MIB variables. | Add such a definition. | Editorial | This sentence has been removed from Paragraph 19.6.4.4.
Stephens, Adrian | 19.4.6.11 | T | Y | "When using the CCK-OFDM option in a network where compatibility with legacy equipment is needed". This condition needs to be defined as mandatory behaviour related to defined signalling and MIB variables. | Add such a definition. | Editorial | This sentence has been removed from Paragraph 19.6.4.4.
Shaw, Rick | 19 | T | Y | Too many 'optiona'l modulation schemes (PBCC & CCK-OFDM) that will only serve to confuse the end consumer. Currently they can select products based as either WiFi compliant or WiFi5 compliant. 802.11g will require both WiFi and WiFix (for 802.11g), and one more for each 'optional' modulation scheme. A real nightmare in the market place. | Limit the number of possible modulation schemes in the 802.11g standard. | Move to Options SS | Straw polls to remove PBCC only, CCK-OFDM only, and both PBCC and CCK-OFDM were conducted that showed insufficent support to make any of the three changes. (See minutes for March 2002). No change made to draft approved by unanimous consent.
Nitsche, Gunnar | 19 | T | Y | The supported rates element defined in 7.3.2.2 of 802.11-1999 is restricted to a maximum of 8 rates, whereas clause 19 allows 14 rates. | Changing 7.3.2.2 might break legacy implementations due to buffer overflow. So it is possibly necessary to restrict the number of supported rates to a subset of 8 out of 14. | Move to Special Subcommittee on Non-clause 19 and Appendices | Moved to MAC SS
Hillman, Garth | 19.1 | T | Y | Operation in an ad hoc BSS needs clarification | State the conditions under which ad hoc networking of .11b and .11g devices is possible. | Move to Special Subcommittee on Non-clause 19 and Appendices | Moved to MAC SS
Shaw, Rick | 19 | T | Y | Not enough information to implement PBCC (33) mode of operation. | Either remove mode completely (see above), or complete details needed for implementation. | Move to Subcommittee for 19.5 & 19.6 section | Moved to Options SS
Shoemake, Matthew | 19.4.3.8.2 | T | Y | It is possible to add another channel, Channel 0, that will enable the simultaneous use of 4 channels in the 2.4GHz band. | Add a channel 0 that is centered 5MHz lower than the current channel 1. Include text that explains that the combinations of channel 0, 4, 8 and 12 can be used to allow the operation of 4 simultaneous channels In the 2.4GHz band. | Provide supporting data and subsequent motion to add this to the text. | See General Comment 25
Van Nee, Richard | 19.4.3.8.4 | T | Y | This clause says the slot time is always 20 microseconds. This means that even in a network where all users support all extended rates, the throughput will always be worse than that of 802.11a at 5 GHz, because of the longer slot time. | Add an optional mode for extended rates with 9 microseconds slot time and a beacon element indicating this optional mode. | Provide supporting data on network operation and place a subsequent motion to adopt this text. | To be addressed by future presentation
Cooklev, Todor | 19.1 Operational modes | T | Y | The sentence "The extended Rate PHY shall have the capability to detect either 802.11a or 802.11b preambles automatically." should be modified for the reasons stated above. The Extended Rate PHY should not be expected to detect both preambles at the same time. |  | The current RTS/CTS mode is used to perserve the CCA mechanism in legacy stations. However, the RTS/CTS mechanism does not indicate the type of modulation merely the length. To indicate the modulation type would require a change to the MAC and is beyond the scope of this PAR. Further, it is not unreasonable at all to have a radio capable of detecting both preambles. | No change to text
Kim, Joonsuk | 19.4 | T | Y | A section that contains the adjacent channel rejection specification is missing from clause 19. Adjacent Channel Rejection specification given in 18.4.8.3 is absolete and cannot be satisfied for 802.11g STAs (both CCK and OFDM modes). Based on the transmit mask given in 17.3.9.6.2, an OFDM signal that is located greater than or equal to 25 MHz away from an 802.11b signal causes 5 dB more in-band interference than caused by a legacy 802.11b signal in the same adjacent channel. As such, the adjacent channel rejection specification cannot be satisfied as given in 18.4.8.3. Furthermore, the same is true if the interfering signal in the adjacent channel is another 802.11b signal. | A new adjacent channel rejection requirement needs to be specified. First, the transmit spectral mask of the OFDM signal should be modified such that the transmitted spectrum shall have a 0 dBr bandwidth not exceeding 18 MHz, -30 dBr at 11 MHz frequency offset, -38 dBr at 20 MHz frequency offset, and -47 dBr at 30 MHz frequency offset and above. Moreover, the receiver adjacent channel rejection (18.4.8.3) requirement should be modified such that the signal (that is input to the adjacent channel) should be at a level 33 dB above (instead of 41 dB) the respective input sensitivity. | The SS recognizes that the Adjacent Channel Rejection and Adjacent Channel Interference between OFDM and CCK is still an undefined area. We are recommending that voters with suggestion on the resolution should submit documents describing the solution as well as giving details as to why the solution is needed and how their proposed solution will address the need. In the absence of such submissions, the Adjacent channel rejection and Adjacent Channel Interference Specifications should remain as currently written. | To be addressed by future presentation
Gubbi, Rajugopal | 19.4 | T | Y | A section that contains the adjacent channel rejection specification is missing from clause 19. Adjacent Channel Rejection specification given in 18.4.8.3 is absolete and cannot be satisfied for 802.11g STAs (both CCK and OFDM modes). Based on the transmit mask given in 17.3.9.6.2, an OFDM signal that is located greater than or equal to 25 MHz away from an 802.11b signal causes 5 dB more in-band interference than caused by a legacy 802.11b signal in the same adjacent channel. As such, the adjacent channel rejection specification cannot be satisfied as given in 18.4.8.3. Furthermore, the same is true if the interfering signal in the adjacent channel is another 802.11b signal. | A new adjacent channel rejection requirement needs to be specified. First, the transmit spectral mask of the OFDM signal should be modified such that the transmitted spectrum shall have a 0 dBr bandwidth not exceeding 18 MHz, -30 dBr at 11 MHz frequency offset, -38 dBr at 20 MHz frequency offset, and -47 dBr at 30 MHz frequency offset and above. Moreover, the receiver adjacent channel rejection (18.4.8.3) requirement should be modified such that the signal (that is input to the adjacent channel) should be at a level 33 dB above (instead of 41 dB) the respective input sensitivity. | The SS recognizes that the Adjacent Channel Rejection and Adjacent Channel Interference between OFDM and CCK is still an undefined area. We are recommending that voters with suggestion on the resolution should submit documents describing the solution as well as giving details as to why the solution is needed and how their proposed solution will address the need. In the absence of such submissions, the Adjacent channel rejection and Adjacent Channel Interference Specifications should remain as currently written. | To be addressed by future presentation
Hansen, Christopher | 19.4 | T | Y | A section that contains the adjacent channel rejection specification is missing from clause 19. Adjacent Channel Rejection specification given in 18.4.8.3 is absolete and cannot be satisfied for 802.11g STAs (both CCK and OFDM modes). Based on the transmit mask given in 17.3.9.6.2, an OFDM signal that is located greater than or equal to 25 MHz away from an 802.11b signal causes 5 dB more in-band interference than caused by a legacy 802.11b signal in the same adjacent channel. As such, the adjacent channel rejection specification cannot be satisfied as given in 18.4.8.3. Furthermore, the same is true if the interfering signal in the adjacent channel is another 802.11b signal. | A new adjacent channel rejection requirement needs to be specified. First, the transmit spectral mask of the OFDM signal should be modified such that the transmitted spectrum shall have a 0 dBr bandwidth not exceeding 18 MHz, -30 dBr at 11 MHz frequency offset, -38 dBr at 20 MHz frequency offset, and -47 dBr at 30 MHz frequency offset and above. Moreover, the receiver adjacent channel rejection (18.4.8.3) requirement should be modified such that the signal (that is input to the adjacent channel) should be at a level 33 dB above (instead of 41 dB) the respective input sensitivity. | The SS recognizes that the Adjacent Channel Rejection and Adjacent Channel Interference between OFDM and CCK is still an undefined area. We are recommending that voters with suggestion on the resolution should submit documents describing the solution as well as giving details as to why the solution is needed and how their proposed solution will address the need. In the absence of such submissions, the Adjacent channel rejection and Adjacent Channel Interference Specifications should remain as currently written. | To be addressed by future presentation
Fischer, Matthew | 19.4 | T | Y | A section that contains the adjacent channel rejection specification is missing from clause 19. Adjacent Channel Rejection specification given in 18.4.8.3 is absolete and cannot be satisfied for 802.11g STAs (both CCK and OFDM modes). Based on the transmit mask given in 17.3.9.6.2, an OFDM signal that is located greater than or equal to 25 MHz away from an 802.11b signal causes 5 dB more in-band interference than caused by a legacy 802.11b signal in the same adjacent channel. As such, the adjacent channel rejection specification cannot be satisfied as given in 18.4.8.3. Furthermore, the same is true if the interfering signal in the adjacent channel is another 802.11b signal. | A new adjacent channel rejection requirement needs to be specified. First, the transmit spectral mask of the OFDM signal should be modified such that the transmitted spectrum shall have a 0 dBr bandwidth not exceeding 18 MHz, -30 dBr at 11 MHz frequency offset, -38 dBr at 20 MHz frequency offset, and -47 dBr at 30 MHz frequency offset and above. Moreover, the receiver adjacent channel rejection (18.4.8.3) requirement should be modified such that the signal (that is input to the adjacent channel) should be at a level 33 dB above (instead of 41 dB) the respective input sensitivity. | The SS recognizes that the Adjacent Channel Rejection and Adjacent Channel Interference between OFDM and CCK is still an undefined area. We are recommending that voters with suggestion on the resolution should submit documents describing the solution as well as giving details as to why the solution is needed and how their proposed solution will address the need. In the absence of such submissions, the Adjacent channel rejection and Adjacent Channel Interference Specifications should remain as currently written. | To be addressed by future presentation
Keroguz, Jeyhan | 19.4 (General) | T | Y | A section that contains the adjacent channel rejection specification is missing from clause 19. Adjacent Channel Rejection specification given in 18.4.8.3 is absolete and cannot be satisfied for 802.11g STAs (both CCK and OFDM modes). Based on the transmit mask given in 17.3.9.6.2, an OFDM signal that is located greater than or equal to 25 MHz away from an 802.11b signal causes 5 dB more in-band interference than caused by a legacy 802.11b signal in the same adjacent channel. As such, the adjacent channel rejection specification cannot be satisfied as given in 18.4.8.3. Furthermore, the same is true if the interfering signal in the adjacent channel is another 802.11b signal. | A new adjacent channel rejection requirement needs to be specified. First, the transmit spectral mask of the OFDM signal should be modified such that the transmitted spectrum shall have a 0 dBr bandwidth not exceeding 18 MHz, -30 dBr at 11 MHz frequency offset, -38 dBr at 20 MHz frequency offset, and -47 dBr at 30 MHz frequency offset and above. Moreover, the receiver adjacent channel rejection (18.4.8.3) requirement should be modified such that the signal (that is input to the adjacent channel) should be at a level 33 dB above (instead of 41 dB) the respective input sensitivity. | The SS recognizes that the Adjacent Channel Rejection and Adjacent Channel Interference between OFDM and CCK is still an undefined area. We are recommending that voters with suggestion on the resolution should submit documents describing the solution as well as giving details as to why the solution is needed and how their proposed solution will address the need. In the absence of such submissions, the Adjacent channel rejection and Adjacent Channel Interference Specifications should remain as currently written. | To be addressed by future presentation
Varsanofiev, Dmitri | 19.4.3.10.1 | T | Y | Adjacent channel rejection between OFDM and CCK modes is not defined. | Specify the adjacent channel rejection requirements between OFDM and CCK channels. | The SS recognizes that the Adjacent Channel Rejection and Adjacent Channel Interference between OFDM and CCK is still an undefined area. We are recommending that voters with suggestion on the resolution should submit documents describing the solution as well as giving details as to why the solution is needed and how their proposed solution will address the need. In the absence of such submissions, the Adjacent channel rejection and Adjacent Channel Interference Specifications should remain as currently written. | To be addressed by future presentation
Graulus, Rik | 19.4.3.10.1 | T | Y | Adjacent channel rejection between OFDM and CCK modes is not defined. | Specify the adjacent channel rejection requirements between OFDM and CCK channels. | The SS recognizes that the Adjacent Channel Rejection and Adjacent Channel Interference between OFDM and CCK is still an undefined area. We are recommending that voters with suggestion on the resolution should submit documents describing the solution as well as giving details as to why the solution is needed and how their proposed solution will address the need. In the absence of such submissions, the Adjacent channel rejection and Adjacent Channel Interference Specifications should remain as currently written. | To be addressed by future presentation
Hamady, Neil | 19.4.3.10.1 | T | Y | Adjacent channel rejection between OFDM and CCK modes is not defined. | Specify the adjacent channel rejection requirements between OFDM and CCK channels. | The SS recognizes that the Adjacent Channel Rejection and Adjacent Channel Interference between OFDM and CCK is still an undefined area. We are recommending that voters with suggestion on the resolution should submit documents describing the solution as well as giving details as to why the solution is needed and how their proposed solution will address the need. In the absence of such submissions, the Adjacent channel rejection and Adjacent Channel Interference Specifications should remain as currently written. | To be addressed by future presentation
Petrick, Al | 19.4.3.8.2 | T | Y | No reference to OFDM 802.11a mask and Its unclear how overlapping and non-overlapping channels will overlay across the 2.4Ghz. | Add a spectral mask diagram illustrating the overlay of existing 802.11b channels adjacent to OFDM channels across the 2.4GHz spectrum. Add text describing recommended guidelines for co-channel spacing to minimize adjacent channel interference. The group should explore this carefully and add this as a separate subclause for clarification before the next recirculation of the draft!!! | The SS recognizes that the Adjacent Channel Rejection and Adjacent Channel Interference between OFDM and CCK is still an undefined area. We are recommending that voters with suggestion on the resolution should submit documents describing the solution as well as giving details as to why the solution is needed and how their proposed solution will address the need. In the absence of such submissions, the Adjacent channel rejection and Adjacent Channel Interference Specifications should remain as currently written. | To be addressed by future presentation
Rettig, Dany | 19.4.3.9 | T | Y | The spectrum mask from 17.3.9.2 shows that the power spectral density at 25 MHz offset is up to 10 dB higher than the specification in 18.4.7.3. That means 802.11a has larger spectral power density at adjacent channel and alternate channel. So, the OFDM operation may impact adjacent channel CCK operation, even alternate channel. | Require OFDM Transmission to be compliant to the Transmit spectrum mask of 18.4.7.3 | The SS recognizes that the Adjacent Channel Rejection and Adjacent Channel Interference between OFDM and CCK is still an undefined area. We are recommending that voters with suggestion on the resolution should submit documents describing the solution as well as giving details as to why the solution is needed and how their proposed solution will address the need. In the absence of such submissions, the Adjacent channel rejection and Adjacent Channel Interference Specifications should remain as currently written. | To be addressed by future presentation
Williams, Steven | 19.4.3.9 | T | Y | The spectrum mask from 17.3.9.2 shows that the power spectral density at 25 MHz offset is up to 10 dB higher than the specification in 18.4.7.3. That means 802.11a has larger spectral power density at adjacent channel and alternate channel. So, the OFDM operation may impact adjacent channel CCK operation, even alternate channel. | Require OFDM Transmission to be compliant to the Transmit spectrum mask of 18.4.7.3 | The SS recognizes that the Adjacent Channel Rejection and Adjacent Channel Interference between OFDM and CCK is still an undefined area. We are recommending that voters with suggestion on the resolution should submit documents describing the solution as well as giving details as to why the solution is needed and how their proposed solution will address the need. In the absence of such submissions, the Adjacent channel rejection and Adjacent Channel Interference Specifications should remain as currently written. | To be addressed by future presentation
Green, Evan | 19.4.3.9 | T | Y | The spectrum mask from 17.3.9.2 shows that the power spectral density at 25 MHz offset is 10 dB higher than the specification in 18.4.7.3. That means 802.11a has larger spectral power density at adjacent channel and alternate channel. So, the OFDM operation may impact adjacent channel CCK operation, even alternate channel. | Require OFDM Transmission to be compliant to the Transmit spectrum mask of 18.4.7.3 | The SS recognizes that the Adjacent Channel Rejection and Adjacent Channel Interference between OFDM and CCK is still an undefined area. We are recommending that voters with suggestion on the resolution should submit documents describing the solution as well as giving details as to why the solution is needed and how their proposed solution will address the need. In the absence of such submissions, the Adjacent channel rejection and Adjacent Channel Interference Specifications should remain as currently written. | To be addressed by future presentation
Richkas, Dave | 19.4.3.9 | T | Y | The spectrum mask from 17.3.9.2 shows that the power spectral density at 25 MHz offset is 10 dB higher than the specification in 18.4.7.3. That means 802.11a has larger spectral power density at adjacent channel and alternate channel. So, the OFDM operation may impact adjacent channel CCK operation, even alternate channel. | Require OFDM Transmission to be compliant to the Transmit spectrum mask of 18.4.7.3 | The SS recognizes that the Adjacent Channel Rejection and Adjacent Channel Interference between OFDM and CCK is still an undefined area. We are recommending that voters with suggestion on the resolution should submit documents describing the solution as well as giving details as to why the solution is needed and how their proposed solution will address the need. In the absence of such submissions, the Adjacent channel rejection and Adjacent Channel Interference Specifications should remain as currently written. | To be addressed by future presentation
Jalfon, Marc | 19.4.3.9 | T | Y | The spectrum mask from 17.3.9.2 shows that the power spectral density at 25 MHz offset is 10 dB higher than the specification in 18.4.7.3. That means 802.11a has larger spectral power density at adjacent channel and alternate channel. So, the OFDM operation may impact adjacent channel CCK operation, even alternate channel. | Require OFDM Transmission to be compliant to the Transmit spectrum mask of 18.4.7.3 | The SS recognizes that the Adjacent Channel Rejection and Adjacent Channel Interference between OFDM and CCK is still an undefined area. We are recommending that voters with suggestion on the resolution should submit documents describing the solution as well as giving details as to why the solution is needed and how their proposed solution will address the need. In the absence of such submissions, the Adjacent channel rejection and Adjacent Channel Interference Specifications should remain as currently written. | To be addressed by future presentation
Davis, Barry | 19.4.3.9 | T | Y | The spectrum mask from 17.3.9.2 shows that the power spectral density at 25 MHz offset is 10 dB higher than the specification in 18.4.7.3. That means 802.11a has larger spectral power density at adjacent channel and alternate channel. So, the OFDM operation may impact adjacent channel CCK operation, even alternate channel. | Require OFDM Transmission to be compliant to the Transmit spectrum mask of 18.4.7.3 | The SS recognizes that the Adjacent Channel Rejection and Adjacent Channel Interference between OFDM and CCK is still an undefined area. We are recommending that voters with suggestion on the resolution should submit documents describing the solution as well as giving details as to why the solution is needed and how their proposed solution will address the need. In the absence of such submissions, the Adjacent channel rejection and Adjacent Channel Interference Specifications should remain as currently written. | To be addressed by future presentation
Kitchen, Duncan | 19.4.3.9 | T | Y | The spectrum mask from 17.3.9.2 shows that the power spectral density at 25 MHz offset is 10 dB higher than the specification in 18.4.7.3. That means 802.11a has larger spectral power density at adjacent channel and alternate channel. So, the OFDM operation may impact adjacent channel CCK operation, even alternate channel. | Require OFDM Transmission to be compliant to the Transmit spectrum mask of 18.4.7.3 | The SS recognizes that the Adjacent Channel Rejection and Adjacent Channel Interference between OFDM and CCK is still an undefined area. We are recommending that voters with suggestion on the resolution should submit documents describing the solution as well as giving details as to why the solution is needed and how their proposed solution will address the need. In the absence of such submissions, the Adjacent channel rejection and Adjacent Channel Interference Specifications should remain as currently written. | To be addressed by future presentation
Tsein, Chih | 19.4.3.9 | T | Y | The spectrum mask from 17.3.9.2 shows that the power spectral density at 25 MHz offset is 10 dB higher than the specification in 18.4.7.3. That means 802.11a has larger spectral power density at adjacent channel and alternate channel. So, the OFDM operation may impact adjacent channel CCK operation, even alternate channel. | Require OFDM Transmission to be compliant to the Transmit spectrum mask of 18.4.7.3 | The SS recognizes that the Adjacent Channel Rejection and Adjacent Channel Interference between OFDM and CCK is still an undefined area. We are recommending that voters with suggestion on the resolution should submit documents describing the solution as well as giving details as to why the solution is needed and how their proposed solution will address the need. In the absence of such submissions, the Adjacent channel rejection and Adjacent Channel Interference Specifications should remain as currently written. | To be addressed by future presentation
Beach, Bob | 19.1 | T | Y | The concept of having multiple mandatory modes of operation is unacceptable and confusing. All other 802.11 PHY standards have one mode of operation, not multiple. | Select one operating mode of operation and make it mandatory. | There is only one mandatory mode added by Clause 19, OFDM. | No change required
Larson, Peter | 19.2 | T | Y | Someone seeing 802.11g the first time, will have a problem to understand why three modes are standardized. Problem is that no motivations are given for each mode, e.g. it may be providing a competetion opportunity or each mode have realtive technical advantages. In particular the OFDM and the CCK-OFDM relative benefits need to be motivated. | Add some text motivating the reason of having three modes and their main benefits. | There is only one mandatory mode added by Clause 19, OFDM. Each designer can pick the options that they wish to implement based on their own performance and market prediction. It is not the job of the standard to recommend design choices. | No change required. See also General Comment 25
Coffey, Sean | 19.3.7 | T | Y | Section 19.3.7: Contradictory requirements are given for the CCA mechanism in different parts of the document. The first sentence of section 19.3.7 contradicts the overview in section 19.2 and also 19.4.3.6. | Clarify CCA mechanisms and ensure consistency across the document. | There will be a presentation by Carl Andren on a suggested CCA wording. We believe that this will clarify and answer this comment. | The CCA text has been extensively modified. Editor will ensure consistency in the document.
Yee, Jung | 19.3.7 | T | Y | Dwell duration for determining modulation type is not defined |  | There will be a presentation by Carl Andren on a suggested CCA wording. We believe that this will clarify and answer this comment. | Text clarified. See 19.4.5.
Hughes, John | 19.3.7 | T | Y | CCA inadequately described in this draft | Continue to clarify and refine draft. | There will be a presentation by Carl Andren on a suggested CCA wording. We believe that this will clarify and answer this comment. | The CCA text has been extensively modified. Editor will ensure consistency in the document.
Choi, Sunghyun | 19.4.3.6 | T | Y | What about CCA based on non-802.11g signal, e.g., based on energy detection? Note that .11a accesses channel based on energy level as well based on -62 dBm threshold. See 17.3.10.5. If this is mandatory, it looks to me that CCA Mode 1 of .11b (in 18.4.8.4) is mandatory equivalently. | Clarify whether energy-level based CCA defined in 17.3.10.5 and in 13.4.8.4 is mandatory, required, allowed, or now allowed. | There will be a presentation by Carl Andren on a suggested CCA wording. We believe that this will clarify and answer this comment. | Editor will clarify throughout the document that the CCA mechanism for 802.11g is specified in 19.4.5. Editor will also clarify the definition of carrier sense for 802.11g.
Varsanofiev, Dmitri | 19.4.3.6 | T | Y | Clause requires reconciling the CCA mechanisms for 802.11a and 802.11b. As currently written, these cannot be reconciled. | Write new text describing the CCA mechanism for 802.11g | There will be a presentation by Carl Andren on a suggested CCA wording. We believe that this will clarify and answer this comment. | The CCA text has been extensively modified. Editor will ensure consistency in the document.
Graulus, Rik | 19.4.3.6 | T | Y | Clause requires reconciling the CCA mechanisms for 802.11a and 802.11b. As currently written, these cannot be reconciled. | Write new text describing the CCA mechanism for 802.11g | There will be a presentation by Carl Andren on a suggested CCA wording. We believe that this will clarify and answer this comment. | The CCA text has been extensively modified. Editor will ensure consistency in the document.
Hamady, Neil | 19.4.3.6 | T | Y | Clause requires reconciling the CCA mechanisms for 802.11a and 802.11b. As currently written, these cannot be reconciled. | Write new text describing the CCA mechanism for 802.11g | There will be a presentation by Carl Andren on a suggested CCA wording. We believe that this will clarify and answer this comment. | The CCA text has been extensively modified. Editor will ensure consistency in the document.
Andren, Carl | 19.4.5 | T | n | the CCA clause is weak and lacks definition | Incorporate document 11-02-132r0-G-TGg-draft-suggested-19.4.5-CCA-mechanism.doc into text | There will be a presentation by Carl Andren on a suggested CCA wording. We believe that this will clarify and answer this comment. | Text modified.
Meyer, Klaus | 19.1 | T | N | Page 8, line 3: It is required to detect .11b or .11a preambles 'automatically'. That should be specified in more detail (e.g. which interworking allows a deterministic switch to a specific mode and which not - frame sequence table extension?). | Clarification needed | There will be a presentation by Carl Andren on a suggested CCA wording. We believe that this will clarify and answer this comment. | The CCA text has been extensively modified. Editor will ensure consistency in the document.
Meyer, Klaus | 19.4.3.6 | T | Y | Page 12, line 8: It is stated that ‘… Both sets of CCA requirements are simultaneously needed in the ERP. …’ The term ‘simultaneously needed’ requires additional explanation. | Clarification needed | There will be a presentation by Carl Andren on a suggested CCA wording. We believe that this will clarify and answer this comment. | The CCA text has been extensively modified. Editor will ensure consistency in the document.
Williams, Richard | 19.3.6 | T | Y | omission | Should we have 22 and 33 Mbps mentioned here | This section only addresses the mandatory modes. Operation for the optional modes is described in 19.5 & 19.6. | Comment accepted. Text modified.
Batra, Anuj | 19.3.6 | T | Y | There is no mention of the PLCP transmit procedure for the optional rates: PBCC-22, PBCC-33, CCK-OFDM (6, 9, 12, 18, 24, 36, 48, 54). | Please include description of procedure for these optional data rates. | This section only addresses the mandatory modes. Operation for the optional modes is described in 19.5 & 19.6. | Comment accepted. Editor will modify text and references.
Batra, Anuj | 19.1 | T | Y | It states that "complaint equipment must implement all mandatory modes of the 802.11a standard except for using of the frequency channelization plan specifiec in 802.11b". Does this imply that the OFDM signals must meet the 802.11b TX mask or does it have to meet the 802.11a TX mask? | Please clarify. | Yes. It is contained in 19.4.3.9. It follows the spectral mask specified in 17.3.9.2 (i.e., the 802.11a mask). | Editor advised to add more detail on which mask applies for which waveform.

## Clauses 19dot5 and 19dot6
Voter | Clause | Comment Type (E or T) | Part of No Vote? (Y or N) | Comment / Explaination | Recommended Change | Proposed Resolution from Special Committee | Status
Nitsche, Gunnar | 19.5 | T | Y | These modes do not provide any added value to the mandatory modes. Although being optional, the amount of complexity, confusion and interoperability problems in the market is considerable. | Remove 19.5 and all references to it. | These modes are designed to provide higher data rate extensions that are spectrally identical to the IEEE 802.11b standard. This represents an added value to the mandatory mode. The special committee is not aware of any interoperability problems with these modes. As the modes are optional, the issue of complexity is moot; in any case no evidence of undue complexity is presented by the commenter. The special committee recommends no change to the draft. | Proposed Resolution to be reviewed by Task Group G
Smart, Kevin | 19.5 | T | Y | The PBCC option seems to have good benefit to the standard in that it is an extension to the existing waveform, but there is not enough detail in Subclause 19.5 to really build a PBCC modem. | Add the appropriate detail and give some examples to help with the implementation | The comment was accepted. Details to be added based on other comments by same commenter. | Proposed Resolution to be reviewed by Task Group G
Rydnell, Gunnar | 19.5 | T | N | The PBCC-22 and PBCC-33 optional modes do not provide any added value neither in terms of functionality nor performance compared to the mandatory mode. In fact the data rate is even lower. | Remove the PBCC-22 and PBCC-33 optional modes. | The PBCC modes provide higher data rate extensions that are spectrally identical to the IEEE 802.11b standard. This represents added value and functionality to the mandatory mode. The PBCC modes have more robustness than the corresponding mandatory mode, as documented in TGg proceedings. As the highest mandatory rate in the draft is 24 Mbps, compared to the top PBCC rate of 33 Mbps, the last part of the comment is incorrect. The special committee recommends no change to the draft. | Proposed Resolution to be reviewed by Task Group G
Ostermiller, Dirk | 19.5 | T | Y | The PBCC option provides a good extention to the existing standard but needs more detail to allow implementation | Add enough detail with examples etc. to allow implementation. | Same as comment 3. | Proposed Resolution to be reviewed by Task Group G
McFarland, Bill | 19.5 | T | Y | The PBCC optional mode is not required, and will create interoperability and market confusion problems. These are exactly the issues that standardization is intended to avoid. Any differences in performance are not significant enough to justify the inclusion of this option. | Please remove entirely section 19.5 and all other references to PBCC. This will simplify the capababilities section 7.3.1.4 as well. | Optional modes are, by their nature, never required. The special committee is not aware of any interoperability or market confusion problems with PBCC. As no basis was provided for the comment's assertions, the special committee recommends no change to the draft. | Proposed Resolution to be reviewed by Task Group G
Williams, Richard | 19.5 | T | Y | what are the turnaround times in these modes? | Specify turnaround times | The turnaround times are the same as in IEEE 802.11b and hence are not specified explicitly as in section 19.6. | Proposed Resolution to be reviewed by Task Group G
Williams, Richard | 19.5 | T | Y | what is the slot time in these modes? | Specify slot times | Same as comment 7 | Proposed Resolution to be reviewed by Task Group G
Chesson, Greg | 19.5 | T | Y | The PBCC optional mode is not required, and will create interoperability and market confusion problems. These are exactly the issues that standardization is intended to avoid. Any differences in performance are not significant enough to justify the inclusion of this option. | Please remove entirely section 19.5 and all other references to PBCC. This will simplify the capababilities section 7.3.1.4 as well. | Same as comment 6. | Proposed Resolution to be reviewed by Task Group G
Gubbi, Rajugopal | 19.5 | T | Y | Receiver Minimum Input Sensitivity requirement is missing for the PBCC-22 and PBCC-33 Modes | See comment |  | Proposed Resolution to be reviewed by Task Group G
Gubbi, Rajugopal | 19.5 | T | Y | Adjacent Channel Rejection requirement is missing for the PBCC-22 and PBCC-33 Modes | See comment |  | Proposed Resolution to be reviewed by Task Group G
Hansen, Christopher | 19.5 | T | Y | Receiver Minimum Input Sensitivity requirement is missing for the PBCC-22 and PBCC-33 Modes | See comment | Same as comment 10 | Proposed Resolution to be reviewed by Task Group G
Hansen, Christopher | 19.5 | T | Y | Adjacent Channel Rejection requirement is missing for the PBCC-22 and PBCC-33 Modes | See comment | Same as comment 11 | Proposed Resolution to be reviewed by Task Group G
Li, Sheung | 19.5 | T | Y | PBCC mode creates confusion with non-interoperable high speed modes. This is bad for the market for 11g. | Remove Section | Same as comment 6. | Proposed Resolution to be reviewed by Task Group G
Keroguz, Jeyhan | 19.5 | T | Y | Receiver Minimum Input Sensitivity requirement is missing for the PBCC-22 and PBCC-33 Modes | See comment | Same as comment 10 | Proposed Resolution to be reviewed by Task Group G
Keroguz, Jeyhan | 19.5 | T | Y | Adjacent Channel Rejection requirement is missing for the PBCC-22 and PBCC-33 Modes | See comment | Same as comment 11 | Proposed Resolution to be reviewed by Task Group G
Fischer, Matthew | 19.5 | T | Y | Receiver Minimum Input Sensitivity requirement is missing for the PBCC-22 and PBCC-33 Modes | See comment | Same as comment 10 | Proposed Resolution to be reviewed by Task Group G
Fischer, Matthew | 19.5 | T | Y | Adjacent Channel Rejection requirement is missing for the PBCC-22 and PBCC-33 Modes | See comment | Same as comment 11 | Proposed Resolution to be reviewed by Task Group G
O'Farrell, Tim | 19.5 | T | Y | The sensitivies and accuracies for the PBcc 22 and 33 modes are not given | Provide the relevant values | Same as comment 10. | Proposed Resolution to be reviewed by Task Group G
Batra, Anuj | 19.5 | T | Y | Section is incomplete. Subclause 19.5.4 is missing. | Insert appropriate text for subclause 19.5.4. | This is an editorial change. The reference in 19.3.5.4 is currently quoted as 19.5.4 but it should actually be 18.4.6.6 | Proposed Resolution to be reviewed by Task Group G
Batra, Anuj | 19.5 | T | Y | Section is incomplete. Figure 19.5.4.6.7 is missing. | Insert Figure 19.5.4.6.7. | The figure that is referenced should be 19.5.3.4-2 | Proposed Resolution to be reviewed by Task Group G
Aguado, Luis Enrique | 19.5 | T | Y | The sensitivies and accuracies for the PBcc 22 and 33 modes are not given | Provide the relevant values | Same as comment 10 | Proposed Resolution to be reviewed by Task Group G
Singla, Aman | 19.5,19.6 | T | Y | The optional PBCC and CCK-OFDM mode are not consistent with the 5 criteria set in Doc 00/115, Clause 3b, "the PAR will define only one additional 2.4 GHz PHY high rate extension in addition to the current IEEE 802.11b PHY" | Remove these sections. |  | Proposed Resolution to be reviewed by Task Group G
Yee, Jung | 19.5.1.1 | T | Y | Confusing to have mandatory and optional modes nested within an optional mode itself | Harmonize the text with clause 19.2 | Section 19.5.1 should be revisited. Only data pertaining to the optional modes should be described in this section. There are dangling references to sections that do not exist. | Proposed Resolution to be reviewed by Task Group G
Chickinsky, Allen | 19.5.1.2 | t | y | The text says 5 manditory and the list has 6. | Suugest to change the list to show the 5 manditory and 9 optional | Will be addressed by comment 24. | Proposed Resolution to be reviewed by Task Group G
Ostermiller, Dirk | 19.5.1.2 | T | Y | Last two lines refer to "19.5.2.3.14" and "19.5.2.3.6" Where are they? | Add section 19.5.2.3 to document | Same as comment 30. | Proposed Resolution to be reviewed by Task Group G
Rosdhal, Jon | 19.5.1.2 | T | Y | 2 references to 19.xxxxx need to be corrected. Unable to determine the technical comparision as the subclauses referenced don't exist. The subclause that they are refering to don't exist, and the word subclause is also missing | Add subclause were it is missing, and provide the correct cross reference. | Same as comment 30. | Proposed Resolution to be reviewed by Task Group G
Yee, Jung | 19.5.1.2 | T | Y | Clause is inconsistent with clause 19.5.1.5 and clause 19.5.2.1 |  |  | Proposed Resolution to be reviewed by Task Group G
Kandala, Srinivas | 19.5.1.2 | T | Y | There are no clauses 19.5.2.3.6 and 19.5.2.3.14 | Fix it. | Same as comment 30. | Proposed Resolution to be reviewed by Task Group G
Smart, Kevin | 19.5.1.2 and 19.5.1.3 | T | Y | "… described in 19.5.2.3.x …" two occurances. This section does not exist | Fix the references or add the appropriate subclause. Also, add the word "Subclause" before the subclause number for consistency. Subclause 18.2.3.6 seems to be one appropriate reference for the CCITT CRC-16 FCS. | Comment partially accepted. References to "19.5.2.3.6" should be changed to "Subclause 18.2.3.6." Issue of Subclause 19.5.2.3.14 was left for future resolution. | Proposed Resolution to be reviewed by Task Group G
Weiyi, Li | 19.5.1.2, 19.5.1.5 | T | Y | It is unclear a BSS whose AP has an ERPs with PBCC active would accept non-PBCC ERPs within the same BSS. For PBCC-capable STAs, there are four additional mandatory rates that are not supported by non-PBCC ERPs. | Clarify interaction between ERPs with incompatible options. |  | Proposed Resolution to be reviewed by Task Group G
Ostermiller, Dirk | 19.5.1.3 | T | Y | Second line refers to "19.5.2.3.5" Where is it? | Add section 19.5.2.3 to document | Change "19.5.2.3.5" to "Subclause 19.5.1.4". | Proposed Resolution to be reviewed by Task Group G
Kandala, Srinivas | 19.5.1.3 | T | Y | Again, there are no clauses 19.5.2.3.5 and 19.5.2.3.6 | Fix it. | Combination of comments 30 and 32. | Proposed Resolution to be reviewed by Task Group G
Smart, Kevin | 19.5.1.4 | T | Y | "… subclause 19.5.4.4.2." clause does not exist | Fix or add the reference | change "19.5.4.4.2" to "18.4.4.2" | Proposed Resolution to be reviewed by Task Group G
Oakes, Ivan | 19.5.1.4 | T | N | Length extension (service field bits 7:6) for PBCC-22 is incorrectly documented in the text, although table 3 is correct | The latter case (rounding >= 8/11) should say: "and the service field bit b6 shall indicate a ‘0’ and the service field bit ‘b7’ shall indicate a ‘1’ if the rounding took more than or equal to 8/11." | This should be changed as following: Length = (number of octets + 1)*4/11, rounded up to the next integer; the service field b6 and b7 bits shall each indicate a ‘0’ if the rounding took less than 4/11; the service field bit b6 shall indicate a ‘0’ and the service field bit ‘b7’ shall indicate a ‘1’ if the rounding took more than or equal to 4/11 and less than 8/11; and the service field bit b6 shall indicate a ‘1’ and the service field bit ‘b7’ shall indicate a ‘0’ if the rounding took more than or equal to 8/11 | Proposed Resolution to be reviewed by Task Group G
Kandala, Srinivas | 19.5.1.4 | T | Y | No subclause 19.5.4.4.2 | Fix it. | Same as comment 34. | Proposed Resolution to be reviewed by Task Group G
Amann, Keith | 19.5.1.5 | T | Y | The first paragraph defines the signal field as an 8 bit word that represents the transmission rate in units of 100 kBit/s. The value provided for 33 Mbit/s would only translate to 3 Mbit/s based on the previous definition. | Fix the definition to allow for the range of rates being described. | Comment accepted. The proposed resolution is to delete the cited sentence. | Proposed Resolution to be reviewed by Task Group G
Yee, Jung | 19.5.1.5 | T | Y | Clause is inconsistent with clause 19.5.1.2 |  |  | Proposed Resolution to be reviewed by Task Group G
Kandala, Srinivas | 19.5.1.6 | T | Y | Cant find figure 10. Also, it appears to be in conflicting with figure labeling scheme | Insert figure 10. Label appropriately. | Comment accepted. The proposed resolution is to remove the last line of Section 19.5.1.7. | Proposed Resolution to be reviewed by Task Group G
Stephens, Adrian | 19.5.2.1 | T | Y | The encoding for the supported data rates on Tx and Rx needs additional definition for all the extended rates. | Add definition. |  | Proposed Resolution to be reviewed by Task Group G
Boer, Jan | 19.5.2.1 | T | Y | In table 19.5.2.1 at the entries for 33 Mbps are missing in dot11SupportedDataratesTx and dot11SupportedDataratesRx | add X'42' in both rows | Accept the comment | Proposed Resolution to be reviewed by Task Group G
Mulder, Willem | 19.5.2.1 | T | Y | In table 19.5.2.1 at the entries for 33 Mbps are missing in dot11SupportedDataratesTx and dot11SupportedDataratesRx | Add X'42' in both rows | Same as 41 | Proposed Resolution to be reviewed by Task Group G
Roy, Rob | 19.5.2.1 | T | Y | The encoding for the supported data rates on Tx and Rx needs additional definition for all the extended rates. | Add definition. |  | Proposed Resolution to be reviewed by Task Group G
Yee, Jung | 19.5.2.1 | T | Y | dot11DiversitySelectionRx attribute removed. dot11SupportedDataRatesTx and dot11SupportedDataRatesRx inconsistent with clause 19.5.1.2 | Allow receive antenna diversity. More analysis required on second issue. |  | Proposed Resolution to be reviewed by Task Group G
Spiess, Gary | 19.5.2.1 | T | Y | There are three different phy operation tables with three different values for Phy Type. How can that be? Clause defines only one phy called Extended Rate Phy for 2.4GHz. | This is one phy with one name. The kitchen sink approach has been taken to phy design, but that must not be reflected in the documentation. Combine the separate MIB attribute tables into one table. | Editorial. | Referred to Editorial special committee.
Batra, Anuj | 19.5.2.1 | T | Y | Optional data rate of 33 Mbps is not defined in dot11SupportedDataRatesTX. | Insert appropriate value. | Same as 41 | Proposed Resolution to be reviewed by Task Group G
Batra, Anuj | 19.5.2.1 | T | Y | Optional data rate of 33 Mbps is not defined in dot11SupportedDataRatesRX. | Insert appropriate value. | Same as 41 | Proposed Resolution to be reviewed by Task Group G
Kandala, Srinivas | 19.5.3 | T | Y | The descriptions of the primitives are incompleted. No "When Generated" and "Effect of Receipt". | Fix it. |  | Proposed Resolution to be reviewed by Task Group G
Batra, Anuj | 19.5.3.2.1 | T | Y | Section is incomplete. | Define turnaround time for TX-to-RX and RX-to-TX. | These turnaround times are identical to those of IEEE 802.11b. One possible resolution to the comment is to leave the text as is, and rely on implied consistency with IEEE 802.11b. Another possibility is to state this explicitly. | Proposed Resolution to be reviewed by Task Group G
Smart, Kevin | 19.5.3.2.2 | T | Y | 19.5.4.6.3 does not exist | Fix the reference | Change "19.5.4.6.3" to "19.5.3.3" | Proposed Resolution to be reviewed by Task Group G
Batra, Anuj | 19.5.3.3 | T | Y | Section only pertains to PBCC mode. | Remove any mention of CCK-OFDM from this section. | Comment accepted. (Except for Table 19.5.1.3.) | Proposed Resolution to be reviewed by Task Group G
Stephens, Adrian | 19.5.3.4 | T | Y | The effect of adding an extra byte of zero is not described in the length/duration calculations. | Include in length/duration calculations subclauses. | The LENGTH calculations in Section 19.5.2.2 include the parameter "PBCC", defined as 1 for the PBCC modes. This accounts for the extra byte discussed in the comment. The comment er's proposed resolution is therefore already a part of the draft. | Proposed Resolution to be reviewed by Task Group G
Smart, Kevin | 19.5.3.4 | T | Y | Details are lacking on how to split the input bits into the convolutional coder | Add the appropriate detail | Comment accepted. The proposed resolution is to add the sentence "In PBCC-22 and PBCC-33, the input data stream is considered to be divided into pairs of adjacent bits. In each pair, the first bit is fed to the upper input of the convolutional encoder, and the second is fed to the lower input of the convolutional encoder. An Illustration of the mapping for the jth pair of input bits (b2j-1, b2j) is given in Figure 19.5.3.4-1." | Proposed Resolution to be reviewed by Task Group G
Smart, Kevin | 19.5.3.4 | T | Y | 19.5.4.X does not exist, so the references make no sense | Add the section or fix the reference |  | Proposed Resolution to be reviewed by Task Group G
Ostermiller, Dirk | 19.5.3.4 | T | Y | in Figure 19.5.3.4-1 inputs to convolutional encoder are not defined | Define inputs to convolutional encoder | Same as comment 53. | Proposed Resolution to be reviewed by Task Group G
Rosdhal, Jon | 19.5.3.4 | T | Y | The figure shows two inputs to the encoder, and the text talks of having two bits become three, but it doesn't describe how to split the data | Describe how the data is to be entered into the encoder. | Same as comment 53 | Proposed Resolution to be reviewed by Task Group G
Roy, Rob | 19.5.3.4 | T | Y | The effect of adding an extra byte of zero is not described in the length/duration calculations. | Include in length/duration calculations subclauses. | Same as comment 52 | Proposed Resolution to be reviewed by Task Group G
Kandala, Srinivas | 19.5.3.4 | T | Y | Cant find clause 19.5.4 or figure 19.5.4.6.7-2 | Fix it. |  | Proposed Resolution to be reviewed by Task Group G
Gilb, James | 19.5.3.4 | T | Y | The word “must” is used. The IEEE rules specify that the word must shall be deprecated and only the word shall shall be used to indicate mandatory requirements. | Change must to shall | Editorial. | Proposed Resolution to be reviewed by Task Group G
Aguado, Luis Enrique | 19.5.3.4 | T | Y | Specification of the PBCC-22 and PBCC-33 PHYs is incomplete. Description of cover code, referred to as included in subclause 19.5.4, is missing. | To complete description |  | Proposed Resolution to be reviewed by Task Group G
Stephens, Adrian | 19.5.3.5 | T | Y | The contents of the ReSync field need to be defined. | Define the contents of the ReSync field. |  | Proposed Resolution to be reviewed by Task Group G
Stephens, Adrian | 19.5.3.5 | T | Y | This section refers to pulse-shaping techniques. If these are necessary to fit within the transmit mask, a specification of the pulse-shaping should be provided here. | Add a definition of any mandatory pulse-shaping required for interoperability of these devices. | This comment raises an interesting point. The counterargument is that the present usage conforms exactly to that of IEEE 802.11b, in which no pulse-shaping is specified. The special committee feels that fixing a particular pulse shape at this stage is a substantial technical change. The committee therefore recommends no change to the draft. | Proposed Resolution to be reviewed by Task Group G
Smart, Kevin | 19.5.3.5 | T | Y | Not enough detail for the PBCC-33 mode | Add the appropriate detail |  | Proposed Resolution to be reviewed by Task Group G
Maa, Yeong-Chang | 19.5.3.5 | T | Y | The description in the clause is not clear. The exact position of the addition field “shift” is unknown. Is it after the PLCP header? And what is the signal to be transmitted in this “shift” field? And the field name in the figure is inconsistent with the 11b standard. | Clarify the description and figure, and make the terminology consistent with the 11b standard. |  | Proposed Resolution to be reviewed by Task Group G
Maa, Yeong-Chang | 19.5.3.5 | T | Y | The receiver must reuse the channel estimation information from the 11Msps segment to 16.5Msps segment. Thus the transmitter must comply to some specifications to build a consistent relation between the two segments, otherwise this could be an interoperability problem. | Specify the minimal interoperable requirement for the transmitted waveform between the 11Msps and 16.5 Msps segment. |  | Proposed Resolution to be reviewed by Task Group G
Williams, Richard | 19.5.3.5 | T | Y | Why do we only have 10 samples but call it 1 microsecond in 19.5.2.2 | Put 10/11 microseconds inside the Ceil function of 19.5.2.2. |  | Proposed Resolution to be reviewed by Task Group G
Rosdhal, Jon | 19.5.3.5 | T | Y | Reference to "existing IEEE 802.11b standard" should be corrected. As it is an addendum to the IEEE 802.11-1999 standard, it should be referenced by the correct clause. | Change to "The existing IEEE 802.11b standard is" to "Clause 18 is". |  | Proposed Resolution to be reviewed by Task Group G
Petrick, Al | 19.5.3.5 | T | Y | Tail, Head, ReSync illustrated in figure not clearly defined. | Add text defining Tail, Head, ReSync or call out reference if defined in 802.11b addendum for PBCC option |  | Proposed Resolution to be reviewed by Task Group G
Roy, Rob | 19.5.3.5 | T | Y | The contents of the ReSync field need to be defined. | Define the contents of the ReSync field. |  | Proposed Resolution to be reviewed by Task Group G
Roy, Rob | 19.5.3.5 | T | Y | This section refers to pulse-shaping techniques. If these are necessary to fit within the transmit mask, a specification of the pulse-shaping should be provided here. | Add a definition of any mandatory pulse-shaping required for interoperability of these devices. | Same as comment 62. | Proposed Resolution to be reviewed by Task Group G
O'Farrell, Tim | 19.5.3.5 | T | Y | In subclause 19.5.3.5 Modification for PBCC-33 Data Modulation, the specification of the clock shift field appears to be incomplete. Should bit patterns be given for the Tail, Head and Resync fields? | Specify relevant fields. |  | Proposed Resolution to be reviewed by Task Group G
Batra, Anuj | 19.5.3.5 | T | Y | It states that "The existing IEEE 802.11b standard is based on an 11 Msps symbol rate and a bandwidth occupancy of 20 MHz." The actual spectral occupancy depends on the transmit filter. | Please fix. |  | Proposed Resolution to be reviewed by Task Group G
Batra, Anuj | 19.5.3.5 | T | Y | Section is incomplete. The tail, head, and resync bits are undefined. | Define tail, head, and resync bits. |  | Proposed Resolution to be reviewed by Task Group G
Batra, Anuj | 19.5.3.5 | T | Y | In 19.5.2.2, the ClkSwitchTime is defined to 1 microsecond, but in 19.5.3.5, it is defined to be 10/11 microseconds. There two values are not consistent. | Fix the discrepancy. |  | Proposed Resolution to be reviewed by Task Group G
Gilb, James | 19.5.3.5 | T | Y | The word “must” is used. The IEEE rules specify that the word must shall be deprecated and only the word shall shall be used to indicate mandatory requirements. | Change must to shall | Editorial. | Referred to Editorial special committee,
Aguado, Luis Enrique | 19.5.3.5 | T | Y | Description of the clock switching structure in subclause 19.5.3.5appears to be incomplete. The switching structure is not completely defined. | Fully define clock switching procedure and signalling fields |  | Proposed Resolution to be reviewed by Task Group G
Petrick, Al | 19.5.3.5 | T | Y | No reference to transmit mask | Add mask diagram and text or make reference to existing 802.11b mask for PBCC option |  | Proposed Resolution to be reviewed by Task Group G
Stephens, Adrian | 19.6 | T | N | The statement about compatibility with existing devices is true at the PHY layer, but not at the MAC layer. A legacy MAC receiving these frames will see a TXVECTOR with an unknown signalling field. It may be forced to use EIFS. | Clarify statement on compatibility | MAC issue. | Referred to MAC special committee.
Stephens, Adrian | 19.6 | T | Y | The optional CCK-OFDM mechanism is an ugly compromise there for historic reasons. Now that OFDM is a mandatory mode, RTS/CTS/OFDM/ACK should be used in mixed legacy networks and pure OFDM/ACK should be used in pure .11g networks. | Remove the CCK-OFDM mode. | CCK-OFDM allows high data rate communications without the need for the RTS CTS mechanism of the mandatory mode. The special committee recommends no change to the draft. | Proposed Resolution to be reviewed by Task Group G
Nitsche, Gunnar | 19.6 | T | Y | These modes do not provide any added value to the mandatory modes. Although being optional, the amount of complexity, confusion and interoperability problems in the market is considerable. | Remove 19.6 and all references to it. | CCK-OFDM allows high data rate communications without the need for the RTS CTS mechanism of the mandatory mode. The special committee is not aware of any market confusion or interoperability issues with CCK-OFDM. As no basis was provided for the comment's assertions with respect to these concerns and since the mode is not compulsory, the special committee recommends no change to the draft. | Proposed Resolution to be reviewed by Task Group G
Smart, Kevin | 19.6 | T | Y | CCK-OFDM is too complicated and detracts from the standard. There is no reason to have this many optional portions of the standard. Having multiple phase locked clocks is very difficult to build and it is very similar to the mandatory OFDM modes with reduced performance. | Remove CCK-OFDM as an option and all references to it. | As presented in January, CCK-OFDM offers some performance advantages over the mandatory mode. Additionally, multiple phase locked clocks is only one possible implementation, so the complexity is subjective. The special committee recommends no change to the draft. | Proposed Resolution to be reviewed by Task Group G
Rydnell, Gunnar | 19.6 | T | N | The CCk-OFDM optional mode do not provide any added value neither in terms of functionality nor performance compared to the mandatory mode. It only provides confusion to have an optional OFDM mode in addition to the mandatory OFDM mode. | Remove the CCK-OFDM optional mode. | Same as comment 80. | Proposed Resolution to be reviewed by Task Group G
Ostermiller, Dirk | 19.6 | T | Y | The CCK-OFDM option adds little if anything to the standard since OFDM is required. It is complicated and adds an unneeded confusion factor. | Delete CCK-OFDM and all references to it from the document. | Same as comment 80. | Proposed Resolution to be reviewed by Task Group G
McFarland, Bill | 19.6 | T | Y | The CCK-PFDM optional mode is not required, and will create interoperability and market confusion problems. These are exactly the issues that standardization is intended to avoid. Any differences in performance are not significant enough to justify the inclusion of this option. | Please remove entirely section 19.6 and all other references to CCK-OFDM. This will simplify the capababilities section 7.3.1.4 as well. | Same as comment 80. | Proposed Resolution to be reviewed by Task Group G
Rosdhal, Jon | 19.6 | T | Y | As there is already OFDM described as manditory in subclause 19.4, the addition of another optional OFDM mode is not necessary in 19.6. | Remove subclause 19.6 and all references to CCK-OFDM. | Same as comment 80. | Proposed Resolution to be reviewed by Task Group G
Chesson, Greg | 19.6 | T | Y | The CCK-PFDM optional mode is not required, and will create interoperability and market confusion problems. These are exactly the issues that standardization is intended to avoid. Any differences in performance are not significant enough to justify the inclusion of this option. | Please remove entirely section 19.6 and all other references to CCK-OFDM. This will simplify the capababilities section 7.3.1.4 as well. | Same as comment 80. | Proposed Resolution to be reviewed by Task Group G
Petrick, Al | 19.6 | T | Y | CCK-OFDM mode no reference to the bits scrambled in the PPDU figure 19.6.2.2.1 | Make reference to the type of scrambler used i.e 18.2.4 and clearly define what is and isn't scrambled in the PPDU. Add text to clarify. | Accepted. Add text to indicate that the scrambler of 18.2.4 is used to scramble the CCK-OFDM PLCP header and the scrambler in 17.3.5.4 is used to scramble the data symbols in the OFDM segment. | Proposed Resolution to be reviewed by Task Group G
Petrick, Al | 19.6 | T | Y | No reference to transmit mask and required backoff to meet existing channel mask. | Add diagram and text for transmit spectral mask along with required PA backoff | Partially accepted. Add text for the transmit mask. PA backoff is implementation dependent, and the special committee recommends no change to the draft on this point. | Proposed Resolution to be reviewed by Task Group G
Lansford, Jim | 19.6 | T | N | CCK-OFDM is an unnecessary optional mode in the 11g draft and adds no technical value to the spec. It is inconceivable that anyone starting a development from scratch would ever consider implementing it. | Delete clause 19.6 in its entirety | Same as comment 79. | Proposed Resolution to be reviewed by Task Group G
Roy, Rob | 19.6 | T | N | The statement about compatibility with existing devices is true at the PHY layer, but not at the MAC layer. A legacy MAC receiving these frames will see a TXVECTOR with an unknown signalling field. It may be forced to use EIFS. | Clarify statement on compatibility | MAC issue. | Referred to MAC special committee.
Roy, Rob | 19.6 | T | Y | The optional CCK-OFDM mechanism is an ugly compromise there for historic reasons. Now that OFDM is a mandatory mode, RTS/CTS/OFDM/ACK should be used in mixed legacy networks and pure OFDM/ACK should be used in pure .11g networks. | Remove the CCK-OFDM mode. | Same as comment 79. | Proposed Resolution to be reviewed by Task Group G
Li, Sheung | 19.6 | T | Y | CCK-OFDM mode creates confusion with non-interoperable high speed modes. This is bad for the market for 11g. | Remove Section | Same as comment 80. | Proposed Resolution to be reviewed by Task Group G
Kandala, Srinivas | 19.6.2.2.1 | T | Y | I don’t think subclause 19.6.2.3 contains the differences between 11a PLCP and PSDU. It is probably 19.6.2.4, but with so many wrong references, I don’t know :) | Fix it. | Accepted. Change reference in last sentence of the section to 19.6.2.4. | Proposed Resolution to be reviewed by Task Group G
Yee, Jung | 19.6.2.2.2 | T | Y | Subclause 19.2.1.1 does not exist |  | Accepted. Change reference to 19.2.1.1 to 19.3.3.1 | Proposed Resolution to be reviewed by Task Group G
Yee, Jung | 19.6.2.3 | T | Y | Subclause 19.2.2.1 does not exist |  | Same as comment 94. | Proposed Resolution to be reviewed by Task Group G
Chickinsky, Allen | 19.6.2.3.2 | t | y | there is no section 19.2.1.1 |  | Same as comment 94. | Proposed Resolution to be reviewed by Task Group G
Yee, Jung | 19.6.2.3.2 | T | Y | Subclause 19.2.1.1 does not exist |  | Same as comment 94. | Proposed Resolution to be reviewed by Task Group G
Gilb, James | 19.6.2.3.3 | T | Y | The word “must” is used. The IEEE rules specify that the word must shall be deprecated and only the word shall shall be used to indicate mandatory requirements. | Change must to shall | Editorial. | Referred to Editorial special committee.
Kandala, Srinivas | 19.6.2.4 | T | Y | It has been observed that the scrambler bits in the SERVICE field need to be better protected for more reliability in 11a. | Provide an error correction code; use the reserved bits for parity bits. At a minimum use the Hamming code. | The comment raises an interesting point. However, the special committee feels that insufficient detail has been provided at this point to make a recommendation on whether or not to accept. The commenter is invited to bring further information to the entire group. | Proposed Resolution to be reviewed by Task Group G
Karcz, Kevin | 19.6.2.6 | t | n | " In addition, the receiver must be capable of detecting and receiving the short preamble option ". "Must" should be a "shall" | change | Editorial. | Referred to Editorial special committee.
Kasslin, Mika | 19.6.2.6 | T | Y | In the second paragraph it is said "The receiver shall use the SIGNAL and SERVICE fields of the PLCP header to determine the data rate and modulation of the PSDU". The Signal field of the PLCP header, as defined earlier in the draft, shall, however, indicate just information about PLCP header. In 19.6.2.3.1 it is said that "The data rate used for the PSDU portion of the packet will be denoted in the OFDM Signal field described in Subclause 19.6.2.4.3." So, I wonder what is the truth. Sounds to me like something big is missing... A figure illustrating the PLCP receive procedure would be really helpful. | Fix the error and provide a figure describing the PLCP receive procedure. | Editorial. | Referred to Editorial special committee.
Gilb, James | 19.6.2.6 | T | Y | The word “must” is used. The IEEE rules specify that the word must shall be deprecated and only the word shall shall be used to indicate mandatory requirements. | Change must to shall | Editorial. | Referred to Editorial special committee.
Stephens, Adrian | 19.6.5 | T | Y | It is unclear what "constant frequency" means at the transition point. Likewise with "constant timing". | Add definitions of all of these terms. | Editorial. | Referred to Editorial special committee.
Roy, Rob | 19.6.5 | T | Y | It is unclear what "constant frequency" means at the transition point. Likewise with "constant timing". | Add definitions of all of these terms. | Editorial. | Referred to Editorial special committee.
Batra, Anuj | 19.6.5 | T | Y | Using the word OFDM in this section is misleading. | Replace OFDM with CCK-OFDM. | While the special committee agrees that the word OFDM in this section may be misleading, CCK-OFDM does not appear to be the right phrase. The speical committee recommends that the Editorial special committee replace "OFDM" with "OFDM segment". | Proposed Resolution to be reviewed by Task Group G
Maa, Yeong-Chang | 19.6.5.1 | T | Y | The OFDM channel estimation can be estimated from the OFDM LONG symobl. The mandated coherent property between the single carrier seqment and OFDM segment is not necessary. It forces all implementor of CCK-OFDM to have this extra complexity. | Remove 19.6.5.1 | While it is possible for a given implementation to use only the OFDM sync portion of the CCK-OFDM signal for channel estimation, other implementations may utilize the information in the Barker preambles to improve the estimate and increase performance. The special committee recommends no change to the draft. | Proposed Resolution to be reviewed by Task Group G
Gilb, James | 19.6.5.1.1 | T | Y | The word “must” is used. The IEEE rules specify that the word must shall be deprecated and only the word shall shall be used to indicate mandatory requirements. | Change must to shall | Editorial. | Referred to editorial group.
Gilb, James | 19.6.5.1.2 | T | Y | The word “must” is used. The IEEE rules specify that the word must shall be deprecated and only the word shall shall be used to indicate mandatory requirements. | Change must to shall, 5 locations. | Editorial. | Referred to editorial group.
Coffey, Sean | 19.6.5.1.3 | T | Y | Section 19.6.5.1.3: Pulse shaping requirements associated with requirements for CCK-OFDM option. The language in this section is confusing as to what is mandatory and what is optional. The section "mandate[s] the use of a particular pulse shape by all transmitters". On the other hand, the last sentence states that use of this single-carrier pulse is not necessary for 802.11b packet transmissions. As stated, I believe this does not exactly match what was intended. E.g., what about PBCC-22 and PBCC-33? And couldn't this last sentence apply equally well to the short preamble, which is certainly not necessary for 802.11b packet transmissions? | Delete the two sentences cited, and add statement to the effect that use of the pulse shape described is mandated if and only if the CCK-OFDM bit is set to 1. | Comment accepted. | Proposed Resolution to be reviewed by Task Group G
Batra, Anuj | 19.6.5.1.3 | T | Y | It states that "The way to do this is to mandate the use of a particular pulse shape by all transmitters." Is a pulse shape being mandated and if so, what is it? | Please clarify. | The pulse shape defined in this section is mandatory for the single carrier segment of CCK-OFDM only. The special committee accepts the comment and suggests the same resolution as 109. | Proposed Resolution to be reviewed by Task Group G
Gilb, James | 19.6.5.1.3 | T | Y | The word “must” is used. The IEEE rules specify that the word must shall be deprecated and only the word shall shall be used to indicate mandatory requirements. | Change must to shall | Editorial. | Referred to editorial group.
Karcz, Kevin | 19.6.5.2 | t | n | more clarification on how average power between the single and multicarrier portions of the frame should be measured is needed. | when measuring the average signal power of the 802.11b portion, could the measurement be made only on the header and not the preamble to minimize the effects of any power fluctuations during a ramp-up period? Is the average power of all OFDM symbols needed or can the average power of the first X OFDM symbols be used? | Accepted. Add text to indicate that the power measurement will be over the single-carrier header and over the OFDM data symbols. | Proposed Resolution to be reviewed by Task Group G
Tsai, Allen | 19.6.5.4 | T | Y | As in 11a, the transition is only informative, as long as it complies to the spectral mask. | Make it informative | Accepted. Change "shall" to "will" or the appropriate text. | Proposed Resolution to be reviewed by Task Group G
Stephens, Adrian | 19.6.5.6 | T | Y | What is the effect of not providing a constant carrier phase? It seems to add significant complexity to the OFDM part without a decoding benefit. | Remove requirement for phase coherency across the transition to OFDM. | Phase coherency allows information obtained during the Barker preamble of CCK-OFDM to be utilized to aid acqusition and increase the performance of the OFDM segment. | Proposed Resolution to be reviewed by Task Group G
Petrick, Al | 19.6.5.6 | T | Y | There's no mention of direction of de-rotation for BPSK and QPSK symbols | Specify vector symbol rotation counter-clockwise (CCW) in the text and in Figure 19.6.5.6-1. This will illiminate confusion during implementation. | Accepted. Change the last sentence of the first paragraph to read "The phase of the OFDM symbols in the OFDM segment shall be 45 degrees less than the phase of the last Barker word, where "less than" implies a clock-wise rotation." Also point to Figure 19.6.5.6-2. | Proposed Resolution to be reviewed by Task Group G
Roy, Rob | 19.6.5.6 | T | Y | What is the effect of not providing a constant carrier phase? It seems to add significant complexity to the OFDM part without a decoding benefit. | Remove requirement for phase coherency across the transition to OFDM. | Same as comment 114. | Proposed Resolution to be reviewed by Task Group G
Batra, Anuj | 19.6.5.6 | T | Y | It states that "The OFDM as described in 802.11a shall be transmitted …". This sentence does not make sense. Do you mean bit or symbol? | Please clarify. | Accepted. Change the text in the third sentence to read "The OFDM segment symbols shall be transmitted with one of four phases relative to the phase of OFDM symbols as described by 802.11a. These phases include: …" | Proposed Resolution to be reviewed by Task Group G
Stephens, Adrian | 19.6.5.7 | T | Y | The EVM spec needs units in table 19.6.5.7-1 | Add units to table. | Accepted. Add units of dB to the EVM column of table 19.6.5.7-1. | Proposed Resolution to be reviewed by Task Group G
Roy, Rob | 19.6.5.7 | T | Y | The EVM spec needs units in table 19.6.5.7-1 | Add units to table. | Same as comment 118 | Proposed Resolution to be reviewed by Task Group G
Sukusabe, Kenichi | 19.5.2.1 | T | Y | It needs for clarification of dot11SupportedDataRate at the combination case the 11b & 11g in the Table 19.5.2.1 | Clearly the dot11SupportedDataRate on the multi-protocol case. | Same as comment 40. | Proposed Resolution to be reviewed by Task Group G
Shaw, Rick | 19 | T | Y | Not enough information to implement PBCC (33) mode of operation. | Either remove mode completely (see above), or complete details needed for implementation. | Move to Subcommittee for 19.5 & 19.6 section | Moved to Options SS

## Non-clause 19 & Appendices
Voter | Clause | Comment Type (E or T) | Part of No Vote? (Y or N) | Comment / Explaination | Recommended Change | Proposed Resolution from Special Committee | Status
Green, Patrick | 10.4.4.2 | T | Y | Need new values of modulation type. | Add OFDM and CCK-OFDM. | The table in section 10.4.4 should be enhanced to included codes for 22, 33, 6, 9, 12, 18, 24, 36, 48, 54. Although the numbers are now just codes, we recommend using the simple 2 X data rate numbers. We also need to add modulation types for OFDM and CCK-OFDM. There may or may not be hierarchies or rules linking the two characteristics. | Proposed Resolution to be reviewed by Task Group G
Green, Patrick | 10.4.4.2 | T | Y | The table needs new codes for all the ERP data rates because 802.11b changed these values to codes. | Use the values that would be used if the 500k based definition were still in place, because this rule is still used by 802.11a.
Roy, Rob | 7 | T | Y | How are the PBCC high rate and OFDM rates signaled? | Is there additional text required for basic rate and operational rate set signalling?
Stephens, Adrian | 7 | T | Y | How are the PBCC high rate and OFDM rates signaled? | Is there additional text required for basic rate and operational rate set signalling?
Chesson, Greg | 7.3.1.4 | T | Y | If we are going to exchange capability information, why is the ability of doing the standard 11g OFDM not included? If this is intended to be indicated simply by the presence of the legacy indication element, please indicate that in the text. | Add OFDM as a capability field, or define that the existence of a legacy indication field is the indicator that the node is OFDM capable.
Chesson, Greg | 7.3.1.4 | T | Y | It is unclear the relationship and use of the capability information field and the supported rates field (order 5 in the Beacon and Probe Response frames). Why are the availability of the optional rates not indicated just by including them into the supported rates field? Is it intended for them to be included in the supported rates field? | If we are going to change fields in the beacon, for consistency please use the supported rates field to indicate support for OFDM, and the optional PBCC rates.
McFarland, Bill | 7.3.1.4 | T | Y | If we are going to exchange capability information, why is the ability of doing the standard 11g OFDM not included? If this is intended to be indicated simply by the presence of the legacy indication element, please indicate that in the text. | Add OFDM as a capability field, or define that the existence of a legacy indication field is the indicator that the node is OFDM capable.
McFarland, Bill | 7.3.1.4 | T | Y | It is unclear the relationship and use of the capability information field and the supported rates field (order 5 in the Beacon and Probe Response frames). Why are the availability of the optional rates not indicated just by including them into the supported rates field? Is it intended for them to be included in the supported rates field? | If we are going to change fields in the beacon, for consistency please use the supported rates field to indicate support for OFDM, and the optional PBCC rates.
Nitsche, Gunnar | 19 | T | Y | The supported rates element defined in 7.3.2.2 of 802.11-1999 is restricted to a maximum of 8 rates, whereas clause 19 allows 14 rates. | Changing 7.3.2.2 might break legacy implementations due to buffer overflow. So it is possibly necessary to restrict the number of supported rates to a subset of 8 out of 14. | There are as many as 7 in the basic rate set (counting only mandatory modes, and there can be 14 in the operational rate set. We agree that the service primitive for supported rates is limited to 8. We see two ways forward. (1) remove the limitation of 8 in the supported rates element. (2) add a supported rates extension element. Straw poll suggested. (Copied from section 19 at request of section leader.) | Proposed Resolution to be reviewed by Task Group G
Choi, Sunghyun | 7.3.2.2 | T | Y | This clause from .11b should be revised as we can now have more than 8 rates supported in one BSS. How each rate is represented in the supported rates element is not very clear either. | Revise this clause, and add it into the draft.
Myles, Andrew | 7.2.3.1 | T | Y | The Legacy Indication element has been described in terms of an AP recommendation (7.3.2.9). Therefore, it is not required in a Beacon (7.2.3.1) or a Probe Response (7.2.3.9) in an IBSS. However, it does beg the question; what happens in an IBSS? | Clarify | The text for the legacy beacon element should be expanded to include not only the AP but also the STA in an IBSS.. | Proposed Resolution to be reviewed by Task Group G
Choi, Sunghyun | 7.3.2.9 | T | Y | How this element is used in IBSS is not very clear as the beacons are transmitted in a distributed manner. | One possiblity is to make using protection mechanisms madantory in IBSS. Otherwise, define a proper way to use the Legacy Indication element in IBSS.
Fischer, Matthew | 7.3.2.9 | T | Y | Legacy Indication Element is only specified in the BSS mode. This leaves the IBSS mode vulnerable to inefficient throughput when both legacy 802.11b and OFDM-based 802.11g STAs exist in the network. | Extend the use of the Legacy Indication Element to IBSS networks. Refer to 02-110.
Hansen, Christopher | 7.3.2.9 | T | Y | Legacy Indication Element is only specified in the BSS mode. This leaves the IBSS mode vulnerable to inefficient throughput when both legacy 802.11b and OFDM-based 802.11g STAs exist in the network. | Extend the use of the Legacy Indication Element to IBSS networks. Refer to 02-110.
Keroguz, Jeyhan | 7.3.2.9 | T | Y | Legacy Indication Element is only specified in the BSS mode. This leaves the IBSS mode vulnerable to inefficient throughput when both legacy 802.11b and OFDM-based 802.11g STAs exist in the network. | Extend the use of the Legacy Indication Element to IBSS networks. Refer to 02-110.
Shoemake, Matthew | 7.3.2.9 | T | Y | Extend the use of the legacy information element to the IBSS case.
Lefkowitz, Marty | 7.2.3.1 | T | Y | Since the size of the TIM can vary wildly, and the parameter sets all have element ID's the legacy indicatin should be inserted between the TIM and the parameter set | Change order from 11 to 10. Change TIM field from 10 to 11. | We should not change the sequence of the existing base standard elements. The TIM contains the length of the element (see 7.3.2) within it so all stations, legacy and ERP, can parse this element properly. | Proposed Resolution to be reviewed by Task Group G
Green, Patrick | 7.3.1.4 | T | Y | Dot11PBCCOptionImplemented seems to be the only field controlling the PBCC bit and the extended rate PBCC bit. | Make two MIB attributes or require PBCC to be both legacy and extended rate and delete the added ER PBCC bit. | A second MIB element should be added and uniquely associated with the ER PBCC bit. The bit is perhaps superfluous because the rates 22 and 33, if indicated in the operational rate set uniquely identify the ER PBCC capabilities. | Proposed Resolution to be reviewed by Task Group G
Hillman, Garth | 7.3.1.4 | T | Y | There is a relationship implied between .11b PBCC and ER PBCC; should it be made explicit? | change text to reflect that bit 6 must be =1 if bit 8 is =1
Myles, Andrew | 7.3.1.4 | T | Y | Probably need dot11PCCCOptionEnabled and dot11CCK-OFDMOPtionEnabled MIB variables | Add MIB variables
Spiess, Gary | 7.3.1.4 | T | N | Channel agility only applies to HR/DSSS? | If appropriate, broaden the definition of this bit to other phys. | Extend the application of the channel ability to ERP. | Proposed Resolution to be reviewed by Task Group G
Boer, Jan | 7.3.1.4 | T | Y | Text indicates that APs shall set the Short Preamble bit. Text further suggests that this bit indicates use of Short Preamble is MANDATORY when the bit is set. This is different from the current meaning of the Short Preamble bit in the 802.11B standard, which describes it to identify that Short Preamble is ALLOWED. Denial of association for a station that does not support the short Preamble is taken care of by status code 19 of table 19 in 7.3.1.9. | Maintain the definition of 11b to maintain backward compatibility | For clarity, we recommend that the ERP standard require the MIB element dot11ShortPreambleOptionImplemented be true and use the wording of 802.11b. This means that all STAs in a 802.11g network shall be capable of short -- not that we always shall use short Preamble. A straw poll should also be done to potentially require all stations always use short Preambles in 802.11g. | Proposed Resolution to be reviewed by Task Group G
Chesson, Greg | 7.3.1.4 | T | Y | I see no reason that only short Preambles are allowed in a 11g network. This creates a backward compatibility problem for no reason. | Allow the use of the long Preamble in 11g networks for devices that support only this mode of operation.
Diepstraten, Wim | 7.3.1.4 | T | Y | This section indicates that AP's shall set the Short Preamble bit, and that this bit indicates the use of short Preamble is mandatory if this bit is set. This is different from the current functionality of this bit in the 802.11b standard, which describes it to identify that short Preamble is allowed. | Maintain the definition of short Preamble of 11b to maintain backward compatibility.
Fischer, Matthew | 7.3.1.4 | T | Y | Second paragraph of this section states that APs shall set the Short Preamble subfield to 1 in transmitted beacon. The specification does not mention the legacy devices which may or may not support the short Preamble. This may become confusing. | Add an informative paragraph on the use of short Preamble in a heteregenous network scenario with legacy 802.11b STAs present.
Gahler, Marcus | 7.3.1.4 | T | Y | The 3rd paragraph implies all STAs shall set the Short Preamble subfield to 1. I believe this section applies to all PHYs so it should be clarified that Clause 19 STAs and Clause 18 with Short Preamble Option shall set this subfield to 1. | Change the 3rd paragraph to: Clause 19 STAs and Clause 18 STAs implementing the Short Preamble Option shall set the Short Preamble subfield to 1 in transmitted Association Request and Reassociation Request.
Hansen, Christopher | 7.3.1.4 | T | Y | Second paragraph of this section states that APs shall set the Short Preamble subfield to 1 in transmitted beacon. The specification does not mention the legacy devices which may or may not support the short Preamble. This may become confusing. | Add an informative paragraph on the use of short Preamble in a heteregenous network scenario with legacy 802.11b STAs present.
Keroguz, Jeyhan | 7.3.1.4 | T | Y | Second paragraph of this section states that APs shall set the Short Preamble subfield to 1 in transmitted beacon. The specification does not mention the legacy devices which may or may not support the short Preamble. This may become confusing. | Add an informative paragraph on the use of short Preamble in a heteregenous network scenario with legacy 802.11b STAs present.
Letanche, Onno | 7.3.1.4 | T | Y | In contrast to the 802.11b standard paragraph 2 defines that the use of a short Preamble can be mandated within a BSS by an AP. | Leave the use of a short Preamble as defined in 802.11b
McFarland, Bill | 7.3.1.4 | T | Y | I see no reason that only short Preambles are allowed in a 11g network. This creates a backward compatibility problem for no reason. | Allow the use of the long Preamble in 11g networks for devices that support only this mode of operation.
Meyer, Klaus | 7.3.1.4 | T | Y | Page 6, paragraph 2: setting of Short Preamble = mandatory might cause conflicts for .11b devices where Short Preamble is optional | Clarification required
Monteban, Leo | 7.3.1.4 | T | Y | Text indicates that APs shall set the Short Preamble bit. Text further suggests that this bit indicates use of Short Preamble is MANDATORY when the bit is set. This is different from the current meaning of the Short Preamble bit in the 802.11B standard, which describes it to identify that Short Preamble is ALLOWED. | Keep meaning of Short Preamble bit the same as in 802.11B for backward compatibility.
Mulder, Willem | 7.3.1.4 | T | Y | Text indicates that APs shall set the Short Preamble bit. Text further suggests that this bit indicates use of Short Preamble is MANDATORY when the bit is set. This is different from the current meaning of the Short Preamble bit in the 802.11B standard, which describes it to identify that Short Preamble is ALLOWED. Denial of association for a station that does not support the short Preamble is taken care of by status code 19 of table 19 in 7.3.1.9. | Maintain the definition of 11b to maintain backward compatibility
Stanley, Dorothy | 7.3.1.4 | T | Y | Why is the short Preamble bit indicated as mandatory? It is not in .11b | Align the definition here to be consistent with .11b
Stevenson, Carl | 7.3.1.4 | T | Y | The text indicates that APs shall set the Short Preamble bit. The text also suggests that this bit indicates use of Short Preamble is MANDATORY when the bit is set. This is different from the current meaning of the Short Preamble bit in the 802.11B standard, which describes it to identify that Short Preamble is ALLOWED. Denial of association for a station that does not support the short Preamble is taken care of by status code 19 of table 19 in 7.3.1.9. | Maintain the definition of 11b to maintain backward compatibility
Amann, Keith | 7.3.1.4 | T | Y | Requests modifications to the capability information field that appear to be in contrast to modification requests from TGe, TGh, and Tgi. Between all of the groups there appear to not be a sufficient number of capability bits left. | Coordinate with the other task groups to resolve the conflicts and ensure that a sufficient number of capability bits exist, otherwise people may need to make a choice regarding which 802.11 features they implement. | There should be a special committee setup to coordinate information elements and capability bits. | Proposed Resolution to be reviewed by Task Group G
Myles, Andrew | 7.3.1.4 | T | Y | Coordination is required with 802.11h, 802.11i and 802.11e to allocate capability bits | Coordinate with 802.11e, 802.11i and 802.11h
Feng, Weishi | 7.3.1.9 | T | Y | I believe that an association request should never be denied due to the requesting station not supporting the extended rate and especially the options (PBCC or CCK-OFDM) | remove in table 19 status code 22, 23, 24 | We believe that the status codes should be deleted. We favor proper use of other existing reason codes. We understand that 802.11b used such codes, but we believe this is not necessary or desirable for 802.11g. Additionally, we note that the message 22 seems to be only useful for 802.11g to 802.11b, but this message would not be understood unless 802.11b were revised. | Proposed Resolution to be reviewed by Task Group G
Gardner, James | 7.3.1.9 | T | Y | Stations that perform all mandatory elements of the standard should not be denied service because they do not implement the optional modes, I.e. PBCC or CCK/OFDM. | There are two status codes, 23 and 24, that make this exclusion possible in table 19. They should be removed.
Green, Patrick | 7.3.1.9 | T | Y | Reason code 23 should be combined with not supporting PBCC option. | Delete reason code 23.
Green, Patrick | 7.3.1.9 | T | Y | The reason code 22 is not needed. This will be handled because no supporting basic rate set. | Delete reason code 22.
Jones, VK | 7.3.1.9 | T | Y | Defining status codes 23 and 24 provides a means for standards compliant stations to be prevented from entering a network. This seems contrary to the spirit of a standard. | Remove status code 23 and 24 from table 19 along with supporting text
Loc, Peter | 7.3.1.9 | T | Y | This is against the spirit of inter-operability. The g devices should allow the non-g devices as well as the devices that do not support PBCC modulation or CCK-OFDM to operate in the same network. | Remove the status code 22, 23 and 24 from the draft.
Meyer, Klaus | 7.3.1.9 | T | Y | Page 6, Table 19: Status code 22 of the response frame is not required since the .11b STAs do not use this code and .11g devices have to support Extended Rates | Remove of Status Code 22
Narasimhan, Ravi | 7.3.1.9 | T | Y | Status Code 22 denies association to legacy 802.11b stations since the legacy stations do not support the Extended Rates | Remove Status Code 22 to ensure that 802.11b stations will be able to associate
Rosdhal, Jon | 7.3.1.9 | T | Y | Optional modes overly complicate the standard, and add extra overhead. | remove Status codes for 23 and 24 if optional Modes are removed as suggested.
Shoemake, Matthew | 7.3.1.9 | T | Y | There should never be denial of association due to not supporting CCK-OFDM or PBCC. | Remove error codes 23 and 24
Spiess, Gary | 7.3.1.9 | T | N | new status codes are added for specific instances of "unsupported capability". They should not be required. | Remove the new statuses.
Van Nee, Richard | 7.3.1.9 | T | Y | Status codes are defined that deny association to stations based on implementation of optional elements of the standard. This does not seem the right thing to do: stations that implement all mandatory parts of the standards should always be able to associate. | remove status code 23 and 24 from table 19
Letanche, Onno | 7.3.2.9 | T | Y | The legacy indication element has an odd number of byte, while people are moving to have all elements on a word boundary | Add a reserved byte to have an even legth element. | Make it so. | Proposed Resolution to be reviewed by Task Group G
Graulus, Rik | 7.3.2.9 | T | Y | Protection mechanisms mentioned in this clause are not defined elsewhere | Define protection mechanisms | It is agreed that RTS/CTS is not the right mechanism to "protect" a fragment burst. A smart implementation will probabgly use CCK on the non-final fragmented burst frames. Go with paper #150 motion. | Proposed Resolution to be reviewed by Task Group G
Hamady, Neil | 7.3.2.9 | T | Y | Protection mechanisms mentioned in this clause are not defined elsewhere | Define protection mechanisms
Hillman, Garth | 7.3.2.9 | T | Y | RTS/CTS in CCK only protects (sets the NAV) the immediately succeeding data frame; if that frame is the first frame of a fragmented MSDU then the following fragments are protected by the NAV being virtually extended using the SIFS mechanism and/or the duration fields. Legacy devices will not hear the OFDM duration field. Will the SIFS mechanism be sufficient to allow OFDM fragment frames? | Explicitly state how OFDM should be used for fragmented MSDUs assuming a mixed BSS.
Kasslin, Mika | 7.3.2.9 | T | Y | The clause discusses additional, optional information. It's not clear what's that. Bit encoding is given in the table and it is unclear where the additional/optional information is located. | Delete everything refering to the additional&optional information or be much more specific what's meant with all that.
Myles, Andrew | 7.3.2.9 | T | Y | It is unclear how fragmentation works when RTS/CTS is being used as a protection mechanism. | Clarify
Myles, Andrew | 7.3.2.9 | T | Y | There is insufficient description of the RTS/CTS protection mechanism anywhere in the document | Fix
Varsanofiev, Dmitri | 7.3.2.9 | T | Y | Protection mechanisms mentioned in this clause are not defined elsewhere | Define protection mechanisms
Aguado, Luis Enrique | 7.3.2.9 | T | Y | A MAC procedure for operation in a mixed 802.11g and legacy equipment network does not appear to have been established. A legacy indication element has been introduced in subclause 7.3.2.9 but it is not indicated how it is to be used. | Specify/recommend a procedure | Straw poll on if we should make the recommended practice mandatory. | Proposed Resolution to be reviewed by Task Group G
Chesson, Greg | 7.3.2.9 | T | Y | If we are going to have bits for the AP to "recommend" RTS/CTS, why isn't it mandatory that the STAs follow this? A BSS needs to be able to protect itself from collisions. It does nothing to send a "recommendation". If a station doesn't use RTS/CTS it may have higher throughput but will be a poor network citizen. There will be motivation NOT to use RTS/CTS if it is not required. | Change the bits "AP recommends" to "stations must use RTS/CTS"
Davis, Barry | 7.3.2.9 | T | Y | Risk of proper functionality if the AP recommends protection and the stations are not required to implement. | Legacy indication element should be a requirement. Protection mechanisms should be mandatory if recommended by the Access Point. Stations must use this information to control their use of protection mechanisms (such as RTS/CTS) for OFDM frames." The last sentence: "The Legacy Indication Element information shall be provided according to this table: " Adjust Table accordingly.
Green, Evan | 7.3.2.9 | T | Y | Risk of proper functionality if the AP recommends protection and the stations are not required to implement. | Legacy indication element should be a requirement. Protection mechanisms should be mandatory if recommended by the Access Point. Stations must use this information to control their use of protection mechanisms (such as RTS/CTS) for OFDM frames." The last sentence: "The Legacy Indication Element information shall be provided according to this table: " Adjust Table accordingly.
Jalfon, Marc | 7.3.2.9 | T | Y | Risk of proper functionality if the AP recommends protection and the stations are not required to implement. | Legacy indication element should be a requirement. Protection mechanisms should be mandatory if recommended by the Access Point. Stations must use this information to control their use of protection mechanisms (such as RTS/CTS) for OFDM frames." The last sentence: "The Legacy Indication Element information shall be provided according to this table: " Adjust Table accordingly.
Kitchen, Duncan | 7.3.2.9 | T | Y | Risk of proper functionality if the AP recommends protection and the stations are not required to implement. | Legacy indication element should be a requirement. Protection mechanisms should be mandatory if recommended by the Access Point. Stations must use this information to control their use of protection mechanisms (such as RTS/CTS) for OFDM frames." The last sentence: "The Legacy Indication Element information shall be provided according to this table: " Adjust Table accordingly.
McFarland, Bill | 7.3.2.9 | T | Y | If we are going to have bits for the AP to "recommend" RTS/CTS, why isn't it mandatory that the STAs follow this? A BSS needs to be able to protect itself from collisions. It does nothing to send a "recommendation". If a station doesn't use RTS/CTS it may have higher throughput but will be a poor network citizen. There will be motivation NOT to use RTS/CTS if it is not required. | Change the bits "AP recommends" to "stations must use RTS/CTS"
O'Farrell, Tim | 7.3.2.9 | T | Y | A MAC procedure for operation in a mixed 802.11g and legacy equipment network does not appear to have been established. A legacy indication element has been introduced in subclause 7.3.2.9 and a recommended practice has been included in document 02/131r0, but it is not an approved part of the standard. | Specify/recommend a procedure
Rettig, Dany | 7.3.2.9 | T | Y | Risk of proper functionality in legacy stations are associated if protection is not enforced Bit0=0, Bit1=0 | No 802.11b legacy stations are associated, and protection mechanisms shall not be used.
Rettig, Dany | 7.3.2.9 | T | Y | Risk of proper functionality in legacy stations are associated if protection is not enforced Bit0=0, Bit1=1 | No 802.11b legacy stations are associated, and protection mechanisms shall be used
Rettig, Dany | 7.3.2.9 | T | Y | Risk of proper functionality in legacy stations are associated if protection is not enforced Bit0=1, Bit1=0 | 802.11b legacy stations are associated, and protection mechanisms shall not be used.
Rettig, Dany | 7.3.2.9 | T | Y | Risk of proper functionality in legacy stations are associated if protection is not enforced Bit0=1, Bit1=1 | 802.11b legacy stations are associated, and protection mechanisms shall be used
Richkas, Dave | 7.3.2.9 | T | Y | Risk of proper functionality if the AP recommends protection and the stations are not required to implement. | Legacy indication element should be a requirement. Protection mechanisms should be mandatory if recommended by the Access Point. Stations must use this information to control their use of protection mechanisms (such as RTS/CTS) for OFDM frames." The last sentence: "The Legacy Indication Element information shall be provided according to this table: " Adjust Table accordingly.
Rosdhal, Jon | 7.3.2.9 | T | Y | Why is Bit 1 only "recomending" an action? | Either have the bit indicate a requirement, or remove the bit.
Tsein, Chih | 7.3.2.9 | T | Y | Risk of proper functionality if the AP recommends protection and the stations are not required to implement. | Legacy indication element should be a requirement. Protection mechanisms should be mandatory if recommended by the Access Point. Stations must use this information to control their use of protection mechanisms (such as RTS/CTS) for OFDM frames." The last sentence: "The Legacy Indication Element information shall be provided according to this table: " Adjust Table accordingly.
Williams, Steven | 7.3.2.9 | T | Y | Risk of proper functionality in legacy stations are associated if protection is not enforced Bit0=0, Bit1=0 | No 802.11b legacy stations are associated, and protection mechanisms shall not be used.
Williams, Steven | 7.3.2.9 | T | Y | Risk of proper functionality in legacy stations are associated if protection is not enforced Bit0=0, Bit1=1 | No 802.11b legacy stations are associated, and protection mechanisms shall be used
Williams, Steven | 7.3.2.9 | T | Y | Risk of proper functionality in legacy stations are associated if protection is not enforced Bit0=1, Bit1=0 | 802.11b legacy stations are associated, and protection mechanisms shall not be used.
Williams, Steven | 7.3.2.9 | T | Y | Risk of proper functionality in legacy stations are associated if protection is not enforced Bit0=1, Bit1=1 | 802.11b legacy stations are associated, and protection mechanisms shall be used
Myles, Andrew | 9.6 | T | Y | It is not clear what "Unless and option conflicts with the basic rate set" means | Clarify | The intent is to say that the basic service set requirmement overrides the PHY option requirement. I.e., you shall use a rate in the basic service set, and you shall use the same PHY options if possible. | Proposed Resolution to be reviewed by Task Group G
Roy, Rob | 9.6 | T | Y | "Unless an option conflicts with the basic rate set". The precise meaning of "conflicts" must be defined. | Define what combination of PHY parameters (e.g. CCK, PBCC, short-Preamble, OFDM, rate) constitutes a conflict.
Stephens, Adrian | 9.6 | T | Y | "Unless an option conflicts with the basic rate set". The precise meaning of "conflicts" must be defined. | Define what combination of PHY parameters (e.g. CCK, PBCC, short-Preamble, OFDM, rate) constitutes a conflict.
Cooklev, Todor | 9.6 Multirate support | T | Y | The standard should achieve two goals: (1) The first goal is the receiver to be always aware of the type of packet it is about to receive. The receiver should not be required to be able to detect 802.11a (OFDM) Preambles and 802.11b Preambles automatically. A receiver that does not know what type of packet it may receive is considerably more complex. (2) The second goal is ultimately to have a network of 802.11g-only devices. For obvious efficiency reasons, in a network consisting only of 802.11g devices, all transmissions should be done using OFDM. Therefore, the standard should provide two mechanisms. First, a protocol applicable to a mixed network, i.e. network consisting of 802.11g and legacy 802.11b devices. Second, a protocol for a 802.11g-only network. | For the purpose of this standard a mixed network is a network consisting of 802.11g and 802.11b devices. By definition, if the AP does not support 802.11g, the network cannot be considered mixed, and 802.11g does not apply. (1) Mixed network. In a mixed network, a 802.11g device will send only OFDM-coded data only after an RTS/CTS exchange. All other communications are done using Basic Rate PHY. (2) 802.11g-only network. In a network consisting only of 802.11g devices, all Control frames, including RTS/CTS, acknowledgments and beacons, should be sent using Extended Rate PHY. | The standard does require detection of preamble type automatically now (see 19.1). The CCK-OFDM option does allow the type of beheviour the commenter seems to want. We can make restrictions on the protocol sequences. Hold a straw poll to see if this is desired. Also see paper 157. On the second issue, you may use the current parameters of the AP to accmplish what you want in the standard. The AP can add one ERP rate into the basic rate set, and no 802.11b can join. The associated STA may use all available modes as they see fit in this case. Additionally, the AP may remove 1, 2, 5.5, and 11 from the operational rate set. In that case, no STAs can use CCK to address the AP. | Proposed Resolution to be reviewed by Task Group G
Rosdhal, Jon | 7.3.1.4 | T | Y | As there is already OFDM described as manditory in subclause 19.4, the addition of another optional OFDM mode is not necessary in 19.6, so should be removed. | Remove last paragraph starting with "STAs shall set the CCK-OFDM…." if optional mode is removed as requested. | This amounts to the removal of CCK-OFDM. We suggest a straw poll. | Proposed Resolution to be reviewed by Task Group G
Choi, Sunghyun | 7.3.1.4 & 7.3.2.2 | T | Y | It should be clarified that if CCK-OFDM bit is set to one is Capbility bit of Association Request, this stations supports all of the OFDM rates in both pure OFDM and CCK-OFDM modes. | Clarify it. | We recommend that you must support exactly the same rates in CCK-OFDM as in OFDM. | Proposed Resolution to be reviewed by Task Group G
Chesson, Greg | 9.6 | T | Y | There is potential conflict with the definition of a basic rate set and the supported rates field (order 5 in the beacon and probe response). Are the CCK-OFDM rates to be included in these lists? If so, won't their values be duplicates of the values for the OFDM modulation? | Please clarify if the CCK-OFDM capabilities are to be included in existing beacon field order 5, and if and how they can be indicated in the basic rate set. | The table in section 10.4.4 should be enhanced to included codes for 22, 33, 6, 9, 12, 18, 24, 36, 48, 54. Although the numbers are now just codes, we recommend using the simple 2 X data rate numbers. We also need to add modulation types for OFDM and CCK-OFDM. There may or may not be hierarchies or rules linking the two characteristics. Also, we have recommended that CCK-OFDM section shall specify that same rates shall be supported as in OFDM section. | Proposed Resolution to be reviewed by Task Group G
McFarland, Bill | 9.6 | T | Y | There is potential conflict with the definition of a basic rate set and the supported rates field (order 5 in the beacon and probe response). Are the CCK-OFDM rates to be included in these lists? If so, won't their values be duplicates of the values for the OFDM modulation? | Please clarify if the CCK-OFDM capabilities are to be included in existing beacon field order 5, and if and how they can be indicated in the basic rate set. |  | Proposed Resolution to be reviewed by Task Group G
Lefkowitz, Marty | 7.3.1.4 | T | Y | It is unclear how a STA can know if it can use short Preamble if the mode is not mandatory. However PBCC option is only an option | Change change PBCC to mandatory. | Use of short Preamble is not linked exclusively to PBCC. See other comments on use of short Preamble bit. Straw poll for making PBCC mandatory. | Proposed Resolution to be reviewed by Task Group G
Yee, Jung | Annex | T | Y | Missing Protocol Implementation Conformance Statement (PICS) proforma | Add annex | See 132 Annex A. | Proposed Resolution to be reviewed by Task Group G
Amann, Keith | Annex A | T | Y | Missing PICS Updates. | Provide PICS updates.
Hayes, Vic | Annex A | T | Y | This document is missing the changesa nd addition for the PICS proforma. Without this mandatory part, we can not check whether the functionality is to be implemented or not and how this would be specified in test provisions | add the changes to update the PICS proforma
O'Hara, Bob | Annex A | T | Y | A PICS is required. | Include a complete PICS
Ostermiller, Dirk | Annex A | T | Y | Annex A (PICS proforma) is not in supplement to STANDARD | Include this section
Rosdhal, Jon | Annex A | T | Y | Missing PICS changes | Add the required changes to the PICS Proforma
Shaw, Rick | Annex A | T | Y | PICs proforma (Annex A) missing | Complete Annex A 'PICs proforma'
Smart, Kevin | Annex A | T | Y | Annex A (PICS proforma) is missing | Add this section
Amann, Keith | Annex C | T | Y | Missing SDL Updates. | Provide SDL updates using SDL or another state machine representation, or remove the SDL. | We have a special committee at the 802.11 level investigating the need for SDL state machines. Await their decision and follow-it. Call for input on changes. | Proposed Resolution to be reviewed by Task Group G
O'Hara, Bob | Annex C | T | Y | Changes are proposed to be made to theclauses describing the frame formats and MAC operation. Corresponding changes to the MAC state machines are required. | Include complete changes to the MAC state machines.
Yee, Jung | Annex | T | Y | Missing MAC and PHY MIB description | Add annex | See 132 Annex D plus other additions listed in this spreadsheet. | Proposed Resolution to be reviewed by Task Group G
Amann, Keith | Annex D | T | Y | Missing MIB Updates. | Provide MIB updates.
Hayes, Vic | Annex D | T | Y | Missing updates needed for the MIB | Add Annex D
O'Hara, Bob | Annex D | T | Y | There is no possibility of discovering that an 802.11 implementation has a PHY compliant with 802.11g, nor any mechanism to control that PHY. Include MIB extensions that make this PHY manageable. | Include complete MIB extensions to allow full monitoring and control of the operation of this PHY.
Ostermiller, Dirk | Annex D | T | Y | Annex D (MIB changes) is not in supplement to STANDARD | Include this section
Rosdhal, Jon | Annex D | T | Y | Missing MIB/ANS.1 description | Add formal ASN.1 specification
Shaw, Rick | Annex D | T | Y | MIB objects not updated for 802.11g support | Document MIB additions and changes required to support 802.11g
Smart, Kevin | Annex D | T | Y | Annex D (MIB changes) is missing | Add this section
Black, Simon | Annexes | T | Y | No MIB or PICS | Add text from 02/131
Andren, Carl | Appendix A | T | n | need appendix clauses for MIB variables, PICS, and state machnines | Incorporate document 11-02-131r0-G-TGg-draft-annexes-ACand-D.doc into text
Shoemake, Matthew | 7.3.1.4 | T | Y | Throughout this section need to make it clear that the capbility bits "shall be used to indicate" the specific usage. Some of the wording says "shall set" without any option. | Clarify wording so there is no missintepretation of when bits shall be set. | Editorial: Make it so. | Proposed Resolution to be reviewed by Task Group G
Kasslin, Mika | 7.3.2 | T | Y | Adding a new information element to table 20 will not only add a new element ID but also changes range of Reserved values. There is no such instruction given. | Indicate clearly all what is changed in table 20. | Editorial: Make it so. | Proposed Resolution to be reviewed by Task Group G
Gahler, Marcus | 7.3.2.9 | T | Y | "not capable of 20 Mbps" should be more specific and references to 802.11b become obsolete in the next release of 802.11. Someday Clause 19 will be "legacy". | Replace "not capable of 20 Mbps" with Clause 15 and Clause 18 stations which are not capable of Clause 19. In the unlabeled table, replace "802.11b legacy stations" with Clause 18 stations. | Editorial: We recommend that all references to "legacy" and "devices not capable of 20 Mbps" be changed to Clause 15/18 devices throughout the text. | Proposed Resolution to be reviewed by Task Group G
Green, Patrick | 7.3.2.9 | T | Y | The use of RTS/CTS for the purpose of protection OFDM traffic violates the fist statement in 9.2.6. | Add language indicating that the recommending is notwithstanding 7.3.2.9 | editorial: Add language in 7.3.2.9 "notwithstanding 9.2.6" | Proposed Resolution to be reviewed by Task Group G
Shoemake, Matthew | 7.3.2.9 | T | Y | Change first sentence to: "The Legacy Indication Elements contains the information on the presense of legacy devices on the network and recommendations from the AP for mechanisms to be used to optimize network performance." |  | Editorial: Make it so, but combine with our recommendations on use of legacy. | Proposed Resolution to be reviewed by Task Group G
Green, Patrick | 9.6 | T | Y | Management response frames is not clearly defined. | Add same. | editorial: These words were added in 802.11b (although not marked as a revision.) The words do not seem to have specific meaning in our documents. We recommending moving the parenthetical definition of Control Response Frame (either CTS or RTS) to be directly behind the control response words. IF meaning can be found for management response frame in the context of 9.6, we should write it down. | Proposed Resolution to be reviewed by Task Group G
Karcz, Kevin | 9.6 | t | n | in the phrase within in the 2nd paragraph "less than or equal to the rate or at the same rate as the immediately previous frame " the "or at the same rate" would allow a control frame to be sent at a non-basic rate. | change "less than or equal to the rate or at the same rate " to "less than or equal to the rate of the " | editorial: We believe this is an unintentional typo in the cut/paste process. Make it match 802.11b. | Proposed Resolution to be reviewed by Task Group G
Roy, Rob | 7.3.1.4 | T | Y | It is unclear how the Extended rate PBCC and CCK-OFDM subfields send in beacons should be interpreted by the STA. Does it mean that the AP will refuse an association unless the STA supports the feature? Does it mean a STA can assume all members of the BSS also support that feature, or just some of them? | Clarify rules for AP admission of association request based on these capability bits. | The items set in the capability information field specifically describe only the capabilities of the sender. The basic rate set defines minimum association requirements for the network. How the basic rate set is determined is outside the scope of our standard. No change suggested. | Proposed Resolution to be reviewed by Task Group G
Stephens, Adrian | 7.3.1.4 | T | Y | It is unclear how the Extended rate PBCC and CCK-OFDM subfields send in beacons should be interpreted by the STA. Does it mean that the AP will refuse an association unless the STA supports the feature? Does it mean a STA can assume all members of the BSS also support that feature, or just some of them? | Clarify rules for AP admission of association request based on these capability bits. | The items set in the capability information field specifically describe only the capabilities of the sender. The basic rate set defines minimum association requirements for the network. How the basic rate set is determined is outside the scope of our standard. No change suggested. | Proposed Resolution to be reviewed by Task Group G
Hillman, Garth | 7.3.2.9 | T | N | Would it be more efficient to use a bit in some field (the interval field?) of RTS, CTS to indicate that the current RTS/CTS is being used to protect an ERP frame? This frame-by-frame support might work better in an ad-hoc BSS? | Discuss/debate suggestion | The special bits would only convey information to the 802.11g nodes, who are required already to see OFDM. Additionally, we don't see a way to use existing bits so that the legacy devices will interpret the devices properly. | Proposed Resolution to be reviewed by Task Group G
Coffey, Sean | 9.6 | T | Y | Section 9.6 (multirate support), penultimate sentence: it is not clear why an ack must be sent with the same PHY option as the packet. This is important as the single-tone modes have fixed overhead, while the 11a-OFDM packets have overhead proportional to packet length. Thus for maximum throughput it is reasonable to seek to transmit using a single-tone modulation, but to acknowledge using 6 Mbps a-OFDM. This appears to be precluded in all cases. It is not clear why this restriction is present. | Remove the restriction. | The last sentence indicates the sequence OFDM -> OFDM is desired and the sequence OFDM -> CCK is not allowed. The case mentionedin this comment, namely CCK -> OFDM is not disllowed. | Proposed Resolution to be reviewed by Task Group G
Graulus, Rik | 9.6 | T | Y | Frames sent in response to OFDM frames are required to use OFDM modulation. This will force all legacy 802.11b systems to go use EIFS interval for transmission. | Mandate compatible (802.11b) response frames. Alternatively, make 802.11b response frames part of the protection mechanisms. | EIFS should only occur for a valid frame received with CRC error. Thus, a legacy station should not go into EIFS since it doesn’t see the OFDM transmission as a valud frame. | Proposed Resolution to be reviewed by Task Group G
Green, Patrick | 9.6 | T | Y | It seems that there is very little value in being able to switch modulation formats in a fragmented data sequence. In a mixed environment the only safe way to transmit is using CCK for all but the last two frames. In a g only environment , it seems that switching from OFDM to CCK would be unnecessary. | Consider eliminating switching frame formats in a sequence {RTS CTS} [frag ack] last ack by revising the multi-rate support wording. | The comment as relates to a mixed environment is agreed and covered in proposed changes to the legacy indication element. In a g only environment, chaning formas is allowed and not harmful. | Proposed Resolution to be reviewed by Task Group G
Green, Patrick | 9.6 | T | Y | It appears that it is possible to respond to a CCK-11Mbps frame with a RTS/ACK using OFDM-6. Should this be possible? | Consider eliminating this possibility by revising the multi-rate wording. Also consider management responses (undefined?) in any revisions. | This is only possible if 6 and 11 are in the basic rate set. This would only be true in a g only environment and should cause no problems. | Proposed Resolution to be reviewed by Task Group G
Hamady, Neil | 9.6 | T | Y | Frames sent in response to OFDM frames are required to use OFDM modulation. This will force all legacy 802.11b systems to go use EIFS interval for transmission. | Mandate compatible (802.11b) response frames. Alternatively, make 802.11b response frames part of the protection mechanisms. | EIFS should only occur for a valid frame received with CRC error. Thus, a legacy station should not go into EIFS since it doesn’t see the OFDM transmission as a valud frame. | Proposed Resolution to be reviewed by Task Group G
Hillman, Garth | 9.6 | T | Y | How will OFDM be used in CFPs? | Explicitly state how OFDM will be used (if at all) in the CF frame exchange sequences listed in clause 9.7 assuming a mixed BSS. | 9.6 has rules for the DATA+ACK+Poll frames. | Proposed Resolution to be reviewed by Task Group G
Varsanofiev, Dmitri | 9.6 | T | Y | Frames sent in response to OFDM frames are required to use OFDM modulation. This will force all legacy 802.11b systems to go use EIFS interval for transmission. | Mandate compatible (802.11b) response frames. Alternatively, make 802.11b response frames part of the protection mechanisms. | EIFS should only occur for a valid frame received with CRC error. Thus, a legacy station should not go into EIFS since it doesn’t see the OFDM transmission as a valud frame. | Proposed Resolution to be reviewed by Task Group G
Chesson, Greg | 7.1.3.4 | T | Y | PAR does not allow changes to the MAC | remove this section | There is no section 7.1.3.4. Assuming this means 7.3.1.4, then there is solid precedent in 802.11a and 802.11b for revision of such necessary items as this. | Proposed Resolution to be reviewed by Task Group G
McFarland, Bill | 7.1.3.4 | T | Y | PAR does not allow changes to the MAC | remove this section | There is no section 7.1.3.4. Assuming this means 7.3.1.4, then there is solid precedent in 802.11a and 802.11b for revision of such necessary items as this. | Proposed Resolution to be reviewed by Task Group G
Chesson, Greg | 7.2.3.1 | T | Y | PAR does not allow changes to the MAC | remove this section | There is no prohibition to changes to this function in our 802.11g PAR. This does not interfere with existing base standard. This element has been reserved by the base standard. | Proposed Resolution to be reviewed by Task Group G
Li, Sheung | 7.2.3.1 | T | Y | Changes the MAC in violation of the PAR | Remove Section | There is no prohibition to changes to this function in our 802.11g PAR. This does not interfere with existing base standard. This element has been reserved by the base standard. | Proposed Resolution to be reviewed by Task Group G
Chesson, Greg | 7.2.3.9 | T | Y | PAR does not allow changes to the MAC | remove this section | There is no prohibition to changes to this function in our 802.11g PAR. This does not interfere with existing base standard. This element has been reserved by the base standard. | Proposed Resolution to be reviewed by Task Group G
Li, Sheung | 7.2.3.9 | T | Y | Changes the MAC in violation of the PAR | Remove Section | There is no prohibition to changes to this function in our 802.11g PAR. This does not interfere with existing base standard. This element has been reserved by the base standard. | Proposed Resolution to be reviewed by Task Group G
McFarland, Bill | 7.2.3.9 | T | Y | PAR does not allow changes to the MAC | remove this section | There is no prohibition to changes to this function in our 802.11g PAR. This does not interfere with existing base standard. This element has been reserved by the base standard. | Proposed Resolution to be reviewed by Task Group G
Li, Sheung | 7.3.1.4 | T | Y | Changes the MAC in violation of the PAR | Remove Section | There is no prohibition to changes to this function in our 802.11g PAR. This does not interfere with existing base standard. These bits have been reserved by the base standard. | Proposed Resolution to be reviewed by Task Group G
Chesson, Greg | 7.3.1.9 | T | Y | PAR does not allow changes to the MAC | remove this section | There is no prohibition to changes to this function in our 802.11g PAR. This does not interfere with existing base standard. The status codes are deliberably extensible. | Proposed Resolution to be reviewed by Task Group G
Li, Sheung | 7.3.1.9 | T | Y | Changes the MAC in violation of the PAR | Remove Section | There is no prohibition to changes to this function in our 802.11g PAR. This does not interfere with existing base standard. The status codes are deliberably extensible. | Proposed Resolution to be reviewed by Task Group G
McFarland, Bill | 7.3.1.9 | T | Y | PAR does not allow changes to the MAC | remove this section | There is no prohibition to changes to this function in our 802.11g PAR. This does not interfere with existing base standard. The status codes are deliberably extensible. | Proposed Resolution to be reviewed by Task Group G
Chesson, Greg | 7.3.2.9 | T | Y | PAR does not allow changes to the MAC | remove this section | There is no prohibition to changes to this function in our 802.11g PAR. This does not interfere with existing base standard. The beacon allows the network to operate best in the modes required by our PAR. | Proposed Resolution to be reviewed by Task Group G
Li, Sheung | 7.3.2.9 | T | Y | Changes the MAC in violation of the PAR | Remove Section | There is no prohibition to changes to this function in our 802.11g PAR. This does not interfere with existing base standard. The beacon allows the network to operate best in the modes required by our PAR. | Proposed Resolution to be reviewed by Task Group G
McFarland, Bill | 7.3.2.9 | T | Y | PAR does not allow changes to the MAC | remove this section | There is no prohibition to changes to this function in our 802.11g PAR. This does not interfere with existing base standard. The beacon allows the network to operate best in the modes required by our PAR. | Proposed Resolution to be reviewed by Task Group G
Chesson, Greg | 9.6 | T | Y | PAR does not allow changes to the MAC | remove this section | There is no prohibition to changes to this function in our 802.11g PAR. This does not interfere with existing base standard. The beacon allows the network to operate best in the modes required by our PAR. | Proposed Resolution to be reviewed by Task Group G
Hayes, Kevin | 9.6 | T | Y | This section implies changing the MAC specification and I do not believe the PAR allows this. | Make it clear no MAC changes are required, or remove the section. | There is no prohibition to changes to this function in our 802.11g PAR. This does not interfere with existing base standard. The beacon allows the network to operate best in the modes required by our PAR. | Proposed Resolution to be reviewed by Task Group G
Li, Sheung | 9.6 | T | Y | Changes the MAC in violation of the PAR | Remove Section | There is no prohibition to changes to this function in our 802.11g PAR. This does not interfere with existing base standard. The beacon allows the network to operate best in the modes required by our PAR. | Proposed Resolution to be reviewed by Task Group G
McFarland, Bill | 9.6 | T | Y | PAR does not allow changes to the MAC | remove this section | There is no prohibition to changes to this function in our 802.11g PAR. This does not interfere with existing base standard. The beacon allows the network to operate best in the modes required by our PAR. | Proposed Resolution to be reviewed by Task Group G
Black, Simon | Annexes | T | Y | No MIB or PICS | Add text from 02/131
Black, Simon | 7.3.2.9 | T | Y | I do not think RTS/CTS works fully as a protection mechanism in mixed .11b/.11g BSSs. There are two reasons: 1) NAV resetting. In section 9.2.5.4 in the spec IEEE 802.11, 1999 Edition, there is a statement: "A STA that used information from an RTS frame as the most recent basis to update its NAV setting is permitted to reset its NAV if no PHY-RXSTART.indication is detected from the PHY during a period with a duration of ....". My understanding is that this is intended to protect against an RTS/CTS exchange failing and locking out NAV at other STAs (which may just have heard the RTS). If you were to use RTS-CTS with legacy headers (.11/.11b) to try and reserve the medium for an OFDM data frame, then if the data frame turns up at the legacy STA that received the RTS with an OFDM header there will be no PHY-RXSTART.indication and it may reset it's NAV according to 9.2.5.4. 2) Fragmentation ... RTS/CTS only sets the NAV to protect the first fragment, subsequent fragments are protected by the virtual data-ack provided by the fragments themselves. If RTS-CTS with legacy headers are followed by OFDM header data exchnages, then only the first fragment will be protected by NAV at the legacy STAs. | While RTS-CTS provides some protection in a mixed .11b/.11g network, the protection provided is imperfect. Annex E of 02/131 presents a view is that it is. If protection is to be 100%, then RTS-CTS does not provide perfection. Since RTS-CTS is explicitly mentioned as a recommended protection mechanism, then its shortcomings should be made clear.
Black, Simon | 7.3.1.4 | T | Y | 802.11b says: STAs shall set the Short Preamble subfield to 1 in transmitted Association Request and Reassociation Request MMPDUs when the MIB attribute dot11ShortPreambleOptionImplemented is true. Otherwise, STAs shall set the Short Preamble subfield to 0 in transmitted Association Request and Reassociation Request MMPDUs. This is changed here to: STAs shall set the Short Preamble subfield to 1 in transmitted Association Request and Reassociation Request. This is incomplete and does not specify .11g only (if that's what you desire) | Specify fully the setting of this capability
Black, Simon | 7.2.3.1, 7.2.3.9 | T | N | If you include the IEEE802.11d supplement in the baseline, then the orders here will change due to the additional elements in that standard | Adjust ordering if 802.11d included in the baseline.
Stephens, Adrian | 19.4.3.8.5 | T | Y | This mandatory requirement on selection of CWmin as a function of supported rates needs description in the MAC sections. Which capability bit(s) does it depend on ? Does it affect all modulation types? | Add section in MAC describing selection of CWmin as a function of defined signalled bits and local capability and (possibly) as a function of the MPDU to be transmitted. | MAC issue | Moved to MAC SS
Venkatraman, Mahesh | 19.4.3.8.5 | T | Y | For non-legacy STAs, CWmin is shorter than legacy STAs. This creates an unfair advantage for the TGg STAs. | CWmin uniformily enforced to lowest common factor. | MAC issue | Moved to MAC SS
Roy, Rob | 19.4.3.8.5 | T | Y | This mandatory requirement on selection of CWmin as a function of supported rates needs description in the MAC sections. Which capability bit(s) does it depend on ? Does it affect all modulation types? | Add section in MAC describing selection of CWmin as a function of defined signalled bits and local capability and (possibly) as a function of the MPDU to be transmitted. | MAC issue | Moved to MAC SS
Gilb, James | 19.4.3.8.5 | T | Y | aCWmin would unfailry give preference to .11g STAs over legacy .11b STAs in accessing the medium. | Change aCWmin to either be the same as 802.11b, or specify that the CW window shall only be reduced if there are no legacy STAs in the network. | MAC issue | Moved to MAC SS
Nitsche, Gunnar | 19 | T | Y | The supported rates element defined in 7.3.2.2 of 802.11-1999 is restricted to a maximum of 8 rates, whereas clause 19 allows 14 rates. | Changing 7.3.2.2 might break legacy implementations due to buffer overflow. So it is possibly necessary to restrict the number of supported rates to a subset of 8 out of 14. | Move to Special Subcommittee on Non-clause 19 and Appendices | Moved to MAC SS
Hillman, Garth | 19.1 | T | Y | Operation in an ad hoc BSS needs clarification | State the conditions under which ad hoc networking of .11b and .11g devices is possible. | Move to Special Subcommittee on Non-clause 19 and Appendices | Moved to MAC SS