## LB 32 Response
Cmnt Seq# | VoterName | Clause | Comment Type | Part No Vote | Comment | Change | LB 32 Comments document Disposition
300 | Sanwalka, Anil | 1.3 | T | Y | In figure 1 The APME has no access to MAC service interface. I believe that most implementations currently send out proprietary multicast frames for BSS management and control. | Change the figure to allow the APME to access the MAC service interface. | The comment is reclassified as editorial. Neither the comment nor the requested change alter the behavior or function of the IAPP. The comment is further declined. The figure is meant to show an example AP architecture for the purpose of describing the operation of the IAPP and its relation to the other standard protocols used with the IAPP. The figure is not meant to be a definitive description of all APs.
321 | Stephens, Adrian | 1.3 | T | Y | It is not clear where in this architecture 802.1x fits. | Add 802.1x block (probably just above the MAC blocks). | The comment is reclassified as editorial. Neither the comment nor the requested change alter the behavior or function of the IAPP. The comment is further declined. The figure is meant to show an example AP architecture for the purpose of describing the operation of the IAPP and its relation to the other standard protocols used with the IAPP. The figure is not meant to be a definitive description of all APs.
140 | Green, Evan | 1.3 | T | Y | Page 2, line 6 says that Figure 1 depicts a "typical" AP. I think rather this is the AP model assumed by the IAPP? | If the Figure 1 architecture is what the document assumes, it should say this. If it is not what it assumes, the document needs to spell out all the alternate AP architectures it supports. | The document clearly states that the figure depicts an example of a typical AP architecture with which the IAPP does operate. The draft does not need to describe every alternative to the architecture of an AP in order to describe how the IAPP operates. The comment is declined.
368 | Tsien, Chih | 2 | T | Y | Page 4, lines 12-13. I am opposed to any IAPP draft that relies on IPsec, and will vote and campaign against it, whether in letter, recirculation, or sponsor ballot. This comes from someone who has been and continues to be a true IPsec bigot, so think very seriously about this opposition. I am against this kind of use of IPsec on several grounds. First, IPsec is an inappropriate vehicle to rely upon to secure IAPP transfers. If IAPP needs security, security needs it built into IAPP, not at some lower level. A lower level may be useful to enhance IAPP security, but it can never be used in lieu of. And IAPP involves a handoff of authorization involving three parties, so the cryptographic properties of the handoff have to bind all three parties together or this can be spoofed; IPsec on the other hand, provides only bilateral security guarantees. Second, using ESP without IPsec key management or with some home-grown key management scheme is lkely to fail and end up being yet another public relations fiasco for 802.11. Third, thus far, no one have made any credible case that security beyond that native in some sort context blob transferred from the station to the old AP has any utility, so I don't yet understand why IAPP security is even required. I may certainly be wrong about whether or not it is required, but it would be irresponsible for me to change my opposition on this point until the requirements are spelled out. WEP failed largely because its requirements are poorly specified at best, and the implications of its requirements were never drawn, and IAPP security will inevitably suffer the same fate if its requirements are never made explicit. Finally, experience shows that IPsec will needlessly drive implementation, testing, and deployment costs for both vendors and customers, while simultaneously decreasing interoperability. These costs are unacceptable in commodity devices of this sort. | Remove the dependence of IAPP on IPsec. | We will add a threat model to the draft to explain the reasons for using IPsec. It is the opinion of the task group that the bilateral security association of IPsec is sufficient to secure the IAPP communications between APs, which is all that IAPP is atempting to accomplish. The commenters statement that IAPP involves a 3-party handoff of authorization is not supported by the content of the draft. If some other standard is planning to make use of the facilities provided by IAPP to perform such a 3-party handoff, it is the responsibility of that other standard to ensure that the handoff is performed securely. The requested change is declined.
372 | Walker, Jesse | 2 | T | Y | Page 4, lines 12-13. I am opposed to any IAPP draft that relies on IPsec, and will vote and campaign against it, whether in letter, recirculation, or sponsor ballot. This comes from someone who has been and continues to be a true IPsec bigot, so think very seriously about this opposition. I am against this kind of use of IPsec on several grounds. First, IPsec is an inappropriate vehicle to rely upon to secure IAPP transfers. If IAPP needs security, security needs it built into IAPP, not at some lower level. A lower level may be useful to enhance IAPP security, but it can never be used in lieu of. And IAPP involves a handoff of authorization involving three parties, so the cryptographic properties of the handoff have to bind all three parties together or this can be spoofed; IPsec on the other hand, provides only bilateral security guarantees. Second, using ESP without IPsec key management or with some home-grown key management scheme is lkely to fail and end up being yet another public relations fiasco for 802.11. Third, thus far, no one have made any credible case that security beyond that native in some sort context blob transferred from the station to the old AP has any utility, so I don't yet understand why IAPP security is even required. I may certainly be wrong about whether or not it is required, but it would be irresponsible for me to change my opposition on this point until the requirements are spelled out. WEP failed largely because its requirements are poorly specified at best, and the implications of its requirements were never drawn, and IAPP security will inevitably suffer the same fate if its requirements are never made explicit. Finally, experience shows that IPsec will needlessly drive implementation, testing, and deployment costs for both vendors and customers, while simultaneously decreasing interoperability. These costs are unacceptable in commodity devices of this sort. | Remove the dependence of IAPP on IPsec. | We will add a threat model to the draft to explain the reasons for using IPsec. It is the opinion of the task group that the bilateral security association of IPsec is sufficient to secure the IAPP communications between APs, which is all that IAPP is atempting to accomplish. The commenters statement that IAPP involves a 3-party handoff of authorization is not supported by the content of the draft. If some other standard is planning to make use of the facilities provided by IAPP to perform such a 3-party handoff, it is the responsibility of that other standard to ensure that the handoff is performed securely. The requested change is declined.
212 | Kowalski, John | 4 | T | Y | Over and over and over again, I see the term "Context Block" mentioned, but its function is never precisely defined. Nor are any examples given as to what in its entirety a context block might include. It is only- repeatedly- mentioned as a "container for information from other 802.11 srtandards..." | Please give an example of such a context block and a precise definition, and exactly WHICH 802.11 standards' information is contained in a context block. | The context block is defined precisely in clause 6.4. The draft clearly states which standards' information is contained in a context block. It is those standards that specify the use of the context block in IAPP. To date, no standard has yet made such a specification. Comment is declined.
322 | Stephens, Adrian | 4 | T | Y | Timing constraints are described on some primitives, but not for all. | Add either a general statement in section 4 describing the model behing timing of request/confirm and indication/response pairs. | Timing constraints are described where tey are felt to required. Where they are not describe, it is felt that timing constraints are not required. Comment declined.
246 | Moore, Tim | 4.1.2 | T | Y | Radius Shared Secret can be unique per radius client so I do not see why separate BSSID secret is required | Remove BSSID secret | It is possible that there may be more than one BSSID supported by a single RADIUS client. This would require different secrets for each BSSID. Comment declined.
375 | Walker, Jesse | 4.1.2 | T | Y | There is no way to specify which DS the AP wishes to join. The assumption seems to be that this is done implicitly by selecting a RADIUS server | Make the DS an explicit parameter, probably an ESS ID or some such thing. | The ESS that the AP joins is defined in the 802.11 MIB. There has not been a requirement identified for the IAPP to use this information. Comment declined.
447 | Williams, Steve | 4.1.2 | T | Y | There is no way to specify which DS the AP wishes to join. The assumption seems to be that this is done implicitly by selecting a RADIUS server | Make the DS an explicit parameter, probably an ESS ID or some such thing. | The ESS that the AP joins is defined in the 802.11 MIB. There has not been a requirement identified for the IAPP to use this information. Comment declined.
301 | Sanwalka, Anil | 4.1.3 | T | Y | The text says that the AP should not be operating, but it does not say what happens if it is. Clause 4.2.2 does address this partially. | There should either be a description of what happens if the AP is operational or a forward reference to the clause that describes the effect. | A description of what might happen in an AP if the IAPP is already running when an IAPP-INITIATE.request is received is entirely dependent on individual implementations and, thus, not part of the recommended practice. Comment declined.
184 | Jalfon, Marc | 4.1.4 | T | Y | I don't see how the primitive can succeed until it performs some protocol operation to verify the DS exists. | Specify that the primitive has to make contact with at least one other DS element--probably the IP address of the AS | By the definition of an AP in 802.11-1999, that an AP is a device that provides distribution system services, there is always a DS present when an AP is present. It is unreasonable to ask that the AP verify that there must be some other device present in the DS, when there are perfectly valid ESSs that comprise a single AP. The comment and its requested change are declined.
377 | Walker, Jesse | 4.1.4 | T | Y | I don't see how the primitive can succeed until it performs some protocol operation to verify the DS exists. | Specify that the primitive has to make contact with at least one other DS element--probably the IP address of the AS | By the definition of an AP in 802.11-1999, that an AP is a device that provides distribution system services, there is always a DS present when an AP is present. It is unreasonable to ask that the AP verify that there must be some other device present in
183 | Jalfon, Marc | 4.1.4 | T | Y | Requiring that the previous state of the IAPP data structures is lost is by itself insufficient. | Any security-related information governed by those data structures, such as key, must be securely deleted, i.e., the keys need to be zeroed. Question: is there a requirement for any extant TGi security associations to be securely destroyed at the same time? I don't know the answer, but I do know this issue needs to be thought about. I expect the answer is yes, because the DS that was previously associated with the AP may have nothing to do with the new DS, so any authorization decisions made under the old regime would be inapplicable under the new. | It is not the intention of TGf to instruct implementers on the proper coding of internally utilized security modules. Comment declined.
376 | Walker, Jesse | 4.1.4 | T | Y | Requiring that the previous state of the IAPP data structures is lost is by itself insufficient. | Any security-related information governed by those data structures, such as key, must be securely deleted, i.e., the keys need to be zeroed. Question: is there a requirement for any extant TGi security associations to be securely destroyed at the same time? I don't know the answer, but I do know this issue needs to be thought about. I expect the answer is yes, because the DS that was previously associated with the AP may have nothing to do with the new DS, so any authorization decisions made under the old regime would be inapplicable under the new. | It is not the intention of TGf to instruct implementers on the proper coding of internally utilized security modules. Comment declined.
380 | Walker, Jesse | 4.10.2 | T | Y | The sequence number field has no efficacy for this kind of operation. It will be necessary to make the decision off of the Context Block. How, you ask, do you do the right thing when security is not in use? It will be necessary to provide an insecure Context Block, and the sequence number may be part of this. What is more likely to work is the old AP can issue a transaction ID at (re)association time that the STA inserts into its context block. Deterministic algorithms of this sort always work much better than probabilistic algorithms of the kind implied by relying on the sequence number. | Suggestion is in my comments and explanation | The IAPP packets are secured by the IAPP security model. The content of the packet can then be trusted. If the security model is not implemented, then the underlying physical network must be trusted enough that the attacks addressed by the security model are not present. Therefore, the content of the packets can, again, be trusted. The purpose of the sequence number is to associate notify and response packets. It is believed the sequence number is adequate to this task. The IAPP does not define any content for the Context Block. That is for other standards to use and define. Comment not accepted.
42 | Choi, Sunghyun | 4.10.4 | T | Y | Line 10&11: the IAPP-MOVE.request itself does NOT ensure the layer 2 devices informed of the correct location of the station | Correct it: IAPP-MOVE.request to inform old AP, whereas Layer 2 Update frame to inform layer 2 devices | The commenter is confused between the use of service primitives, which are used in 4.10.4 and the packets and frames that may be generated by the invocation of thos service primitives. The text in 4.10.4 is correct. However, the word "primitive" is inserted to clarify the meaning of the sentence. Comment not accepted.
303 | Sanwalka, Anil | 4.3.3 | T | Y | The text says that the AP should not be operating, but it does not say what happens if it is. | There should either be a description of what happens if the AP is operational or a forward reference to the clause that describes the effect. | A description of what might happen is entirely implementation dependent. It is not the function of this recommended practice to describe every possible operation if the practices described are not implemented. Comment declined.
288 | Rettig, Dany | 4.4.2 | T | Y | Lack of any notification resulting from the IAPP-TERMINATE.request means that a status of SUCCESS is certainly the right thing, but this status has absolutely no utility. | Either eliminate the status code in this primitive, or else make the request primitive do something useful. | Comment declined. The primitive does do something useful, it indicates that the operation of the IAPP has successfully terminated.
304 | Sanwalka, Anil | 4.4.3 | T | Y | What happens if the service was not running when the request was issued, or if the AP was operational, or if the terminate was unsuccessful due to a hardware failure. A failure return state would allow the APME to either try some recovery mechanism or issue an alert for manual intervention. | Add status codes indicating RUNNING and FAILURE. Change the text to indicate: A returned status of RUNNING indicates that the request had no effect. | A description of what might happen is entirely implementation dependent. It is not the function of this recommended practice to describe every possible operation if the practices described are not implemented. Comment declined.
289 | Rettig, Dany | 4.5 | T | Y | This service does not make any sense as a component of IAPP. | Run this function through the AS and get it out of the IAPP | Comment declined. Text clarifying the rationale for this function has been added to the draft.
382 | Walker, Jesse | 4.5 | T | Y | This service does not make any sense as a component of IAPP. | Run this function through the AS and get it out of the IAPP | Comment declined. Text clarifying the rationale for this function has been added to the draft.
260 | Myles, Andrew | 4.5.2 | T | Y | The description of sequence numbers appears to attempt to fix the problem higlighted in the last letter ballot relating to sequence number ordering. In my view it has simply obscured the problem without fixing it. The text now says, "the sequence number is not an unambiguous indication of the most recent association". "not unambiguous" really means "ambiguous" (the text could do without the double negative). If one cannot tell when it is ambiguous then one must assume it is always ambiguous. Therefore the current "sequence number feature" is useless in satisfying the function for which it was designed. Assuming the function itself is actually required, a new effective "sequence number feature" is required. Similar comment applies to 4.7.2, 4.8.2 and a number of other clauses. | Either provide a new, effective "sequence number feature" or explain why it is not required (and thus delete it) | Resolved - please see Nov 2001 TGF minutes for motions that resolved Sequence number comments. This has been reconsidered at several meetings and in resolution to many similar comments. Comment declined.
44 | Choi, Sunghyun | 4.5.3 | T | Y | When should IAPP-ADD.request be issued? According to the description in 802.11-1999, the MLME-ASSOCIATE.indication is generated as the result of the establishment of an association. This implies that the exchange of Association Request and Association Response frames already is completed. So the station is associated and allowed to start sending data to the DS. The AP should buffer or discard these frames until IAPP-ADD.confirm is received. A more elegant solution would be to state that the primitive should be issued on receipt of the Associate Request frame and that the Associate Response frame should not be issued before the IAPP-ADD.confirm is returned. Allthough this raises an issue in the flow of service primitives between the MLME, APME and IAPP, this solution is conformant to the formal description of the MAC in annex C of 802.11-1999 p447, where on receipt of the Association Request frame the DS is inquired to check the validity of the request. | Change the text in "This service primitive should be generated by an APME when the AP receives an Associate Request frame". | There is no interface that will allow the information cited by the commenter, the reception of an Associate Request frame, to be accessed. The MLME interface description in 802.11-1999 is wrong in how it describes the interaction between the MLME and the external SME with respect to association and reassociation. The text of the standard describes the opportunity for the SME to decide whether to accept an association and provides status and reason codes to be used to indicate acceptance and rejection of associations. The MLME interface does not provide the proper indications and responses to implement what is described in the text of the standard. A formal request has been made from TGf to the 802.11 working group to correct the description of the MLME SAP to match the behavior described in the text. This will result in the MLME SAP matching what is required of it by TGf.
261 | Myles, Andrew | 4.5.4 | T | Y | If the Layer 2 Update frame fails to pass across the entire spanning tree then communications between some nodes will be impossible for a potentially infinite timeout period. This is a repeat of a comment from the last LB which was not answered to my satisfaction. A similar comment can be made with regard to IAPP ADD-notify packets | Define at least a heauristic mechanism to solve problem of lost Layer 2 Updates and IAPP ADD-notify packets (like multiple repititions), if not a recovery mechanism. | Comment declined. If a Layer 2 Update frame is lost, the same result will be obtained when the STA for which the update frame was sent begins its own transmissions, sends a broadcast frame, or ARP caches and forwarding table entries time out. TGf does not believe that the Layer 2 Update frame mechanism needs to be made more reliable than currently described.
290 | Richkas, Dave | 4.6 | T | Y | This service does not make any sense as a component of IAPP. | Run this function through the AS and get it out of the IAPP | This function can not be made a part of the AS. It is a necessary part of the IAPP to confirm that the actions of the IAPP-ADD.request have been completed. Comment declined.
383 | Walker, Jesse | 4.6 | T | Y | This service does not make any sense as a component of IAPP. | Run this function through the AS and get it out of the IAPP | This function can not be made a part of the AS. It is a necessary part of the IAPP to confirm that the actions of the IAPP-ADD.request have been completed. Comment declined.
46 | Choi, Sunghyun | 4.6.4 | T | Y | If the IAPP-ADD.request is issued on receipt of the Association Request frame, the effect of receipt of the IAPP-ADD.confirm service primitive would result in sending the Association Response frame to the STA | Add text to describe that the Association Response frame need to be send to the STA | Comment declined. But text is added to describe how to handle a STA's association when Status=Fail.
45 | Choi, Sunghyun | 4.6.4 | T | Y | This is the description of what should happen if IAPP-ADD.confirm(Status=SUCCESSFUL) is received. What actions are required if the status is TIMEOUT or FAIL? I n these cases the STA should be removed from this AP, because single association restriction cannot be guaranteed anymore. | Clarify that this is the action in case of Status=SUCCESFUL. Add that in the other cases the APME should indicate to STA that association has failed (using the Association Response frame with Status=REFUSED or the MLME-DISASSOCIATE.request | Comment accepted in part. The text has been clarified as to the behavior when the status is FAIL and TIMEOUT. A recommendation as to how to handle a STA's association when Status=Fail is added.
291 | Richkas, Dave | 4.7 | T | Y | This service does not make any sense as a component of IAPP. | Delete Clasue 4.7 | This function can not be made a part of the AS. It is a necessary part of the IAPP to act on the receipt of the ADD-notify packet. See Figure 2. Comment declined.
384 | Walker, Jesse | 4.7 | T | Y | This service does not make any sense as a component of IAPP. | Run this function through the AS and get it out of the IAPP | This function can not be made a part of the AS. It is a necessary part of the IAPP to act on the receipt of the ADD-notify packet. See Figure 2. Comment declined.
305 | Sanwalka, Anil | 4.7.2 | T | Y | Off the top of my head I can't envision the exact scenario, however it appears to me that there may be cases a subnet broadcast would also be received by the sender. In this case having the "AP Address" in the interface would allow the sender to ignore ADD indications from himself. I believe this information is otherwise usefull and could be helpful in diagnostics and monitoring. | Add an "AP Address" field. Use the description from 4.10.2 (line 37) for it. | Comment declined. The address of the sender is in the source IP address field. The sender can determine if it receives its own broadcast from that address.
98 | Davis, Barry | 4.8.2 | T | Y | How does the AP invoking this primitive know it is communicating with an AP in the same DS? There seems to be insufficient parameters to make this determination. On the other hand, it is not really clear what the right parameters are. | I'm not sure what to suggest, but clearly something is required. I think this is going to require some sort of DS naming conventions, e.g., \\ESSID\<BSSID>, with the ESSID being the DS name. Any keying architecture used would operate in conjunction with this. | The IP address of the destination AP is obtained from the RADIUS server and is therefore registered with the same ESS. The RADIUS server makes this check. See 5.3.3. There is no need to include the SSID in the packet, itself. Comment accepted. No change requested.
49 | Choi, Sunghyun | 4.8.3 | T | Y | When should IAPP-MOVE.request be issued? The same problem arises as in clause 4.5.3. The STA is already reassociated, before the IAPP-MOVE process is finished. According to the formal description of the MAC in annex C of 802.11-1999 p447, after receipt of the reassociation frame, the DS should be checked for the validity of the reassociation request. This implies that the Reassociate Response frame should not be sent until IAPP-MOVE.confirm is received. | Change the text in "This service primitive should be generated by an APME when the AP receives a Reassociate Request frame". | Comment declined. There is no interface that will allow the information cited by the commenter, the reception of an Reassociate Request frame, to be accessed. The MLME interface description in 802.11-1999 is wrong in how it describes the interaction between the MLME and the external SME with respect to association and reassociation. The text of the standard describes the opportunity for the SME to decide whether to accept an association and provides status and reason codes to be used to indicate acceptance and rejection of associations. The MLME interface does not provide the proper indications and responses to implement what is described in the text of the standard. A formal request has been made from TGf to the 802.11 working group to correct the description of the MLME SAP to match the behavior described in the text. This will result in the MLME SAP matching what is required of it by TGf.
306 | Sanwalka, Anil | 4.8.4 | T | Y | It appears to me that in addition to sending the MOVE-notify packet to the old AP the new AP should also send the ADD-notify packet the the subnet broadcast address. The argument for sending this additional packet would be the same as sending it in the other case. The new AP should inform all the other APs where this station is now associated. | Add a new list item indicating a requirement to send the ADD-notify packet after receiving the MOVE-response packet. | Comment declined. There is no requirement that every AP on a subnet needs to know the location of every mobile STA in the ESS.
307 | Sanwalka, Anil | 4.9.2 | T | Y | There is no Current AP field in an 802.11 Reassociation Request frame. | Change text to indicate that this was the passed down value in the request. | Comment declined. On page 48 of 8802-11 1999 in clause 7.2.3.6, the content of the Reassociation Request frame is described. The third item in Table 9 is "Current AP Address".
389 | Walker, Jesse | 4.9.4 | T | Y | Ditto; need some state machine to help sort out cases that are not explicitly specified; in particular, need to specify what to do when the AP is not fully a part of a DS. | Specify the obvious thing. | Comment declined. The task group does not believe that a state machine is required.
52 | Choi, Sunghyun | 4.9.4 | T | Y | If status parameter FAIL is added (See comment 4.9.2), receipt of IAPP-MOVE.confirm(Status=FAIL) should result in sending the Reassociation Response frame with Status=REFUSED (see clause 5.3.3 and comment on 4.8.3) | Add text to describe receipt of IAPP-MOVE-confirm(Status=FAIL) | Comment declined. There is no interface that will allow the information cited by the commenter, the reception of an Reassociate Request frame, to be accessed. The MLME interface description in 802.11-1999 is wrong in how it describes the interaction between the MLME and the external SME with respect to association and reassociation. The text of the standard describes the opportunity for the SME to decide whether to accept an association and provides status and reason codes to be used to indicate acceptance and rejection of associations. The MLME interface does not provide the proper indications and responses to implement what is described in the text of the standard. A formal request has been made from TGf to the 802.11 working group to correct the description of the MLME SAP to match the behavior described in the text. This will result in the MLME SAP matching what is required of it by TGf.
51 | Choi, Sunghyun | 4.9.4 | T | Y | If the IAPP-MOVE.request is issued on receipt of the Reassociation Request frame, the effect of the IAPP-MOVE.confirm primitive would result in sending the Reassociation Response frame to the STA. | Add text to describe that the Reassociation Response frame needs to be send to the STA | Comment declined. There is no interface that will allow the information cited by the commenter, the reception of an Reassociate Request frame, to be accessed. The MLME interface description in 802.11-1999 is wrong in how it describes the interaction between the MLME and the external SME with respect to association and reassociation. The text of the standard describes the opportunity for the SME to decide whether to accept an association and provides status and reason codes to be used to indicate acceptance and rejection of associations. The MLME interface does not provide the proper indications and responses to implement what is described in the text of the standard. A formal request has been made from TGf to the 802.11 working group to correct the description of the MLME SAP to match the behavior described in the text. This will result in the MLME SAP matching what is required of it by TGf.
390 | Walker, Jesse | 4.9.4 | T | Y | Need a status code like NOT_IN_DS |  | Comment declined. An AP is always a part of a DS.
213 | Kowalski, John | 5 | T | Y | It would be useful to provide a timestamp with the MOVE request and responses. | Please add a timestamp field. | Comment declined. There is no mechanism with which to ensure that the various timestamps are synchronized in all APs in the ESS.
26 | Cam-Winget, Nancy | 5 | T | Y | The IAPP is very nice for providing maintenance/management of the ESS however, I believe there are too many dependencies or pre-conditions that must exist in order to ensure security. | Do not use IAPP to support mobility, only use it for management and allowance of having only one valid association in the ESS. | Comment declined. TGf is used to support context transfer between APs upon reassociation of a STA. It is unclear exactly what the commenter would like removed from the recommended practice.
391 | Walker, Jesse | 5.1 | T | Y | Figure 3 does not include enough messages to securely exchange a key between the old and the new AP. In particular, using the elements defined in 5.3.2, cannot protect the old AP from replay attacks. | There needs to be a three-way handshake between the old and the new AP to make this exchange secure. We can talk about how to accomplish this, but it has to be done, or this is wasting everyone's time. | Comment declined. The task group believes that the handshake is sufficient to securely transfer the keying material. If the commenter is not convinced, he is solicited to provided a concrete description of a successful attack against the exchange.
143 | Hayes, Kevin | 5.1.1 | T | Y | Draft specifies sending both L2 update frame and IAPP-Add frame. There is no need for an IP frame destined to the subnet limited broadcast address if the L2 update frame is also destined to the linklayer broadcast address | Remove requirement for IAPP-Add message. | Comment declined. Sending only the L2 Update frame does not accomplish the same function as sending both the L2 Update frame and IAPP ADD-notify packet. The ADD-notify packet includes the sequence number information from the STA's association. This information is missing from the L2 Update frame and prevents the older/newer determination from being made by APs receiving only that frame.
392 | Walker, Jesse | 5.1.1 | T | Y | I believe that it is the 802.1X AS's responsibility to obsolete old state in APs in the same DS; giving this responsibility to the APs seems like an architectural error. | Remove ADD as presently defined; replace it with an interaction with the AS. | Comment declined. The AS is neither capable of obsoleting the old state in APs nor capable of updating the layer 2 devices to point in the correct direction to deliver frames to the mobile station. In addition, the potentially large delays through what may be several layers of AS will not be capable of supporting context transfer in the time required for the applications that are anticipated.
308 | Sanwalka, Anil | 5.1.1 | T | Y | There is no specified learning table in an AP | Remove the last sentence in the paragraph (lines 25 & 26). | Comment declined. The sentence has been modified as a result of processing other comments.
327 | Stephens, Adrian | 5.1.2 | T | Y | "The Move-Notify and Move-Response are IP packets carried in a TCP session between APs." What is the lifecycle of this TCP session? | Specify when this TCP connection is created and destroyed. Are there any limits on the simultaneous numbers of such connections? What happens if the connection destroys itself? | Comment declined. The answers to all of the commenter's questions are implementation dependent and have no impact on the correct operation of the IAPP.
459 | Zwemmer, Arnoud | 5.1.2 | T | Y | It isn't clear to me that sending the security block for the New AP from the Old AP to the new AP is always safe. How does the new AP know the old AP is authentic, etc? This looks like a key distribution mechanism with implicit trust relationships between three entities. The mechanism lacks a satisfactory security analysis at the moment. | Provide security analysis and greater detail in explaining exactly how the proposed security works, why this is secure and what mechanisms and services are used to address which security threats. Comment not addressed to satisfaction. --- Original recommended change was: Provide security analysis and greater detail in explaining exactly how the proposed security works, why this is secure and what mechanisms and services are used to address which security threats. | The new AP knows the old AP is authentic if the old AP is in the RADIUS database and the server can process the access-request. It is a key distribution mechanism with the trust relationship being implicit between only two entities. The trust relationships between all other entities is explicit. The security model is a variant of the Needham-Schroeder authentication method. The text is believed to be sufficient to explain the operation of the protocol (see 5.5.2). Comment declined.
492 | Zwemmer, Arnoud | 5.1.2 | T | Y | On a comment that was accepted, but not to satisfaction. I did not mean to add the trivial 'that supports the Call Check service type' in section 5.1.2. The comment intended to say that the text implies that current standard RADIUS servers already support this (any standard RADIUS server can be used), and therefore implies that this functionality is easily supported in a WLAN. This is not true. There's clearly a need to add backend IAPP functionality to the RADIUS server to make this work and this is far more difficult to deploy. Moreover, this lies outside the scope of 802.11 vendors, so this must be mentioned explicitly! Original comment was: 'For this exchange any standard RADIUS server should work" This is not true. Though the attributes are not new (or the new attributes are optional), a RADIUS server must add (back-end) functionality that knows what to do (return the IP address) when it receives the proposed Access-Request. As far as I can tell this is not standard behaviour for service type Call Check. You can't throw this Access-Request at any standard RADIUS server and expect this Access-Accept back. | State that for level 2 support of IAPP, though the RADIUS protocol is used, a RADIUS server needs to add IAPP backend functionality that is outside the scope of 802.11. Also, because of this difficulty in deployment, I would like to propose an additional level of support that uses Inverse ARP to obtain IP addresses from MAC addresses. This works in the simple ESS scenario within a single IP subnet. Only when more complex scenarios are used, a RADIUS server would become necessary. | Group declines to add this new functionality. The support for Inverse-ARP that would be required is not common. The reqeust for new functionality is not strictly a subject for a recirc comment.
230 | Meier, Bob | 5.1.2 | T | Y | TCP is used to exchange IAPP "Move" messages; therefore, the underlying transport can arbitrarily retransmit Move-Notify messages. The new AP should determine that the client station is still associated before retransmitting Move-Notify messages to reduce the possibility of out-of-order handoffs. | Use UDP as the IAPP transport. | Comment declined. TCP was chosen for exactly its retransmission behavior, in order to provide a reliable transport for the MOVE-notify (and MOVE-response) message. This edge condition can be dealt with using the sequence number to resolve the most recent reassociation.
393 | Walker, Jesse | 5.1.2 | T | Y | Why is it necessary to encrypt the MOVE-Response packet? Even if we suppose this is used to move keys, I see no reason to encrypt anything more than the keys | Never encrypt one bit more than you have to. Since no need for encryption has been shown, delete this. There may be a requirement to authenticate the data origin, but that is a different issue from encryption. | Comment declined. Since the context block is opaque to IAPP and the threats to it are unknown, the protocol takes the conservative approach and allows protection of the information.
395 | Walker, Jesse | 5.2 | T | Y | 128 bits of BSSID is inadequate, unless the design incorporates AES-OCB or the TGi AES-CTR/CBC-MAC construction to provide both data privacy and data origin authenticity. | Specify a 256-bit key, to be split into data privacy and data origin authenticity keys, or mandate the use of an encapsulation technique that can provide both functions with a single 128-bit key | Comment declined. The key length has been increased to 160 bits as a result of other coments. The text also allows a longer key, by the use of the words "at least".
193 | Kandala, Srinivas | 5.2 | T | Y | Is the use of Radius server consistent with the IEEE 802.11i Security framework? | Clarify. | The security framework of TGf is independent of that for TGi. Clarification is not required. Comment declined.
18 | Beach, Bob | 5.2 | T | T | The registration service based on Radius is not needed and unacceptable in any case. Many WLAN sites do not have Radius services and to force them to acquire them for the IAPP is unreasonable. If the roam notification packet was generated by a Mobile Unit to its old AP then such a service would not be needed in any case. | Remove all references to Radius as well as the registration service. Use of a MU based protocol would be much less complex. | The assumption that a STA can always talk to its old AP is unwarranted. The main reason that a client roams to a new AP is that it can no longer communicate with its old AP. Comment declined.
488 | Zwemmer, Arnoud | 5.2 | T | Y | Three levels of support are now defined in the new draft. I welcome having a level of support without a RADIUS server and certainly without IPSEC. The level 1 support is however a network management headache (configuring and maintaining static mappings in each AP). I am missing a level of support that is dynamic though currently easily deployable (without the need for an IAPP-enhanced RADIUS server. | Add a level of support that uses Inverse ARP to obtain IP addresses from MAC addresses. This works in many scenarios where an ESS is a single IP subnet (similar to where the IAPP-ADD.request works). You can install an IAPP-enhanced RADIUS server if you want to provide IAPP functionality in more complex ESSs. | Group declines to add this new functionality. The support for Inverse-ARP that would be required is not common. The reqeust for new functionality is not strictly a subject for a recirc comment.
396 | Walker, Jesse | 5.2 | T | Y | Until the mechanism for distinguishing other elements of the DS is resolved, I'm afraid I have to vote against the parameter list, because it is unclear whether a DS id of some sort (distinct from the RADIUS server) is required | Explicit resolve the issue one way or another, and I'll change my vote on this comment from a Y to an N | Comment declined. It is not possible to determine the intent of the commenter from the text of the comment and requested resolution.
286 | Raissinia, Ali | 5.2 | T | Y | Use of RADIUS is not necessary to support registration and AP IP address discovery in an ESS. Hence configuration information such as IP address of an AP need not be stored in the RADIUS server. If DHCP were used to assign IP address for an AP this information cannot be statically configured in the RADIUS server either unless RADIUS server is also a DHCP server. | Use of DHCP server for IP addresses delivery instead of RADIUS server. | DHCP does not provide registration of IP addresses. It also does not provide any security. The need to provide security in IAPP, as evidenced by the many comments received on that topic, is critical to the acceptance of IAPP by the working group. Comment declined.
239 | Mishra, Partho | 5.2 | T | Y | Use of RADIUS is not necessary to support registration and AP IP address discovery in an ESS. Hence configuration information such as IP address of an AP need not be stored in the RADIUS server. Note that if DHCP were used to assign IP address for an AP, this information cannot be statically configured in the RADIUS server unless the RADIUS server is also a DHCP server. | Eliminate all references to the use of RADIUS for AP IP address discovery. | Comment declined. Processing of many other comments have brought the task group to include RADIUS for this, and other, purposes. Elimination of RADIUS for IP address discovery leaves the IAPP nonfunctional.
232 | Meier, Bob | 5.3 | T | Y | It isn't clear how existing RADIUS servers can support "Security Blocks". | Remove the RADIUS requirement | Comment is rejected. This is a RADIUS-specific setup issue, and not an issue with IAPP per se, and therefore is outside of the scope of TGf.
231 | Meier, Bob | 5.3 | T | Y | It isn't clear how the RADIUS server is updated with the IP address of an AP that uses DHCP to obtain an IP address. | Remove the RADIUS requirement | Comment declined. Existing RADIUS servers will require a plug-in to support IAPP security block functionality.
233 | Meier, Bob | 5.3 | T | Y | Roaming will be much too slow (e.g. for VoIP QoS) if a RADIUS server must be accessed each time that a client station roams. | Remove the RADIUS requirement | Comment accepted, but the suggested change is denied. The New AP and Old AP can store the old/new BSSID IP Address and security association(s), obviating the need for RADIUS requests for every roam requests. Text to that effect has been added. TGf is providing context transfer, not fast handoff services.
12 | Bar-Noy, Gil | 5.3 | T | Y | There are many protocols out there that enable facilities such that IP to MAC address translations, IP to name tranlations and security key transfers. What is the justification of having selecting RADIUS as the only alternative over all the rest of them? | Open up the draft to other possible protocols. Even TGi did not narrow up the scope to only one authentication/key server option. | Comment declined. This is a recommended practice that recommends the preferred implementation. The task group declines to recommend alternative solutions at this time.
346 | Texerman, Yossi | 5.3 | T | Y | There are many protocols out there that enable facilities such that IP to MAC address translations, IP to name tranlations and security key transfers. What is the justification of having selecting RADIUS as the only alternative over all the rest of them? | Open up the draft to other possible protocols. Even TGi did not narrow up the scope to only one authentication/key server option. | Comment declined. TGf is making a recommended practice. An RP has little value if it recommends multiple practices.
13 | Bar-Noy, Gil | 5.3 | T | Y | There is no specification of AP to RADIUS or AP to AP authentication procedure, with no such procedure it seems to me that anyone is able to play the rule of an AP or even the RADIUS server. It Is not clear to me what are the security requirements and threats that the draft is trying to address. Is the DS medium considered to be safe? | Specify the AP/IAPP authentication and key management procedures. | The requested change does not follow from any justification in the text of the comment. There is a threat discussion in section 1.4 that describes the threat model for IAPP.
347 | Texerman, Yossi | 5.3 | T | Y | There is no specification of AP to RADIUS or AP to AP authentication procedure, with no such procedure it seems to me that anyone is able to play the rule of an AP or even the RADIUS server. It Is not clear to me what are the security requirements and threats that the draft is trying to address. Is the DS medium considered to be safe? | Specify the AP/IAPP authentication and key management procedures. | The requested change does not follow from any justification in the text of the comment. There is a threat discussion in section 1.4 that describes the threat model for IAPP.
240 | Mishra, Partho | 5.3 | T | Y | Though RADIUS could be used as part inter-AP authentication, it should not be used for AP IP address discovery in an ESS. To discover the old AP's IP address, there are several alternate protocols that could be used that seem more appropriate for this purpose. For example, the STA could send the IP address of the old AP in the Association request. | Eliminate all references to the use of RADIUS for AP IP address discovery. | Comment declined. Processing of many other comments have brought the task group to include RADIUS for this, and other, purposes. Elimination of RADIUS for IP address discovery leaves the IAPP nonfunctional.
7 | Barber, Simon | 5.3.1 | T | Y | NAS-Port information is not required in table 1, making it hard to track the reassociated connection through the 802,1x MIB | add NAS-Port to table 1, where the value should be the association ID (AID) of the new connection - as in the 802.1x RADIUS usage guidelines | It is believed that the commenter misunderstands the purpose of this particular RADIUS access request. The AID is only incidental in that it happens to be part of an event (a STA's reassociation) that triggers the need for the new AP to authenticate the old AP and establish a security association with that old AP. The result of this access request may be cached by the new AP, so that subsequent reassociations from STA's arriving from the same OLD AP (and having different AIDs) need not generate a new RADIUS access request. Text added to this section to make this point clearer.
462 | Zwemmer, Arnoud | 5.3.2 | T | Y | Is the security block extensible to contain anything other than the defined ESP parameters? The use of information elements seems to suggest this, but the text does not mention further extensibility or anything other than ESP. It seems any generic security information could be conveyed in the security block. | Clarify whether other information elements may be defined for use by other security protocols. | Comment declined. The block is defined as it is defined. It is not up to the implementer to add arbitrary bits and pieces to the security blocks.
461 | Zwemmer, Arnoud | 5.3.2 | T | Y | What is the rationale for using IPSEC ESP? Is this the best protocol for the task? Missing rationale and security analysis of the problem domain and its proposed solution. | Add much more detail wrt the use of IPSEC, how it provides security, how it addresses threats, how do things interact with TGi security, etc. Comment not addressed to satisfaction.---------- Still missing rationale for using IPSEC. I think IPSEC is inappropriate, too heavy for the task, and interaction with TGi security is not defined. Original recommended change was: Add much more detail wrt the use of IPSEC, how it provides security, how it addresses threats, how do things interact with TGi security, etc | Comment declined. The detail required to use IPsec is provided in the relevant RFCs. Re the assumed interaction of TGi and TGf the commentor is satisfied the interaction is not an issue because TGf deals with the AP to AP link and Tgi deals with the STA to AP link - even though both links have some security, they are different links used for different purposes.
241 | Mishra, Partho | 5.4 | T | Y | Even though IAPP and 11f will not specify the exact mechanisms to enable roaming without reauthentication, the IAPP protocols needs to ensure that the Move Notify exchange between the old AP and the new AP does not occur until there is some way to validate that the Reassociation request is coming from a legitimate STA. For example, the Move Notify message could have information (from the STA undergoing the handoff) which can be used by the old AP to ensure that the STA sending the Reassociation request is not a rogue STA. | Modify the text to specify a mechanism to ensure that the Move Notify has a authentication information element in it (derived from the Reassocation message from the STA undergoing the handoff). Specify how the authentication information element is used by the old AP to ensure that the STA sending the Reassociation request is not a rogue STA. | Comment declined. Authentication of the 802.11 frames is the responsibility of the 802.11 MAC, should such authentication be required. The IAPP is an independent entity that responds to service requests from the APME, not from the 802.11 MLME.
398 | Walker, Jesse | 5.4 | T | Y | Just how is the new AP supposed to believe any authorization record passed to it by the old AP? When an old AP is compromised, it is simply going to pass invalid authorization records to the new AP, unless the authorization records are signed by the AS. | This practrice seems like a major security problem and should be prohibited, unless the authorization information is protected by a digital signature and the new AP required to verify the signature on receipt. The whole roaming structure, of course, has been invented to avoid repeated verification of digital signatures, so this aspect of the architecture is especially troublesome. | Comment declined. This problem is to be solved by TGi if it is thought to be a problem for that task group.
400 | Walker, Jesse | 5.5.1 | T | Y | Having the SPIs created by anyone but the receiver is one of the surest ways I know to break IPsec! | Since a 3-way handshake is required between the old and the new APs anyway, let each create its own SPIs for receiving, if IPsec is actually used | Comment declined: No specific change requested. The SPI is the pointer into the security info table for the AP. IPSec requires the SPI to be unique at each receiver, and the draft satisfies this requirement.
62 | Choi, Sunghyun | 5.5.1 | T | Y | How should the Security Block in the Send-Security-Block packet be authenticated and decrypted? It is unclear which keys have to be used and how these keys can be constructed. | Clarify text | Comment declined: See 4th paragraph in the named section.
399 | Walker, Jesse | 5.5.1 | T | Y | Lines 23 and 24 on Page 20 require the use of ESP to provide security for any IAPP parameters. This is not a valid way to provide security for these parameters. This again is a 3-party exchange of authorization information, so by necessity will involve cryptographic operations by all three parties and verified by all three parties. IPsec on the other hand is a bi-lateral protocol, so cannot satisfy the security requirements. The old AP needs assurance that this request is being initiated by a live station and came via the AP proporting to send the message. The new AP needs an assurance that it is also talking to a live station, and that any context transferred to it came from the device proporting to be the old AP. The STA needs assurance that the new AP is indeed authorized to receive the context and in fact does. There is no way the new AP can update the layer 2 bridging tables until all of its assurances have been taken care of, and there is no way the old AP can release the security context until it is assured that the STA believes it can communicate with the new AP. While all of these assurances are daunting, they are all needed to provide security for this operation, and it is mind-numbing to see assertions that they can be accomplished in a two-message exchange protected by IPsec. The goal is to move trust across the network, not just synchronize a partitioned data base! | How the security for this operation has to be arranged depends on which party makes the access control decision. If this is the old AP, then the protocol is structured one way. If it is the new AP, then it has to be structured another. | Comment declined. No specific Change requested. However other change requests have caused the update to be made after the association response.
403 | Walker, Jesse | 5.5.1 | T | Y | Trying to take TGf on its own assumptions it is really difficult to see how the Move operation can be performed in less than six messages (seven if you want to include the update) and still provide anything resembling either security (assuming you forget the fact that this publishes the key at n access points), or even reliable operation (assuming this matters to anyone). A request/response transaction is needed to share the security context with the new AP. Following this a three-way handshake is required between the new AP and the station to prove possession of the key. Once this is finally accomplished, the new access point can send a message to the old to delete the context off of the old. At this time also the new AP can send the Update request to reconfigure the layer 2 bridges. | Taking TGf's goals at face value, a move architecturally requires a two-phase commit. The problem does not have a simpler structure. Fix this. | Comment Declined: Since the move is done via TCP, delivery is guarenteed by the delivery mechanism.
404 | Walker, Jesse | 5.5.2 | T | Y | The Add function should not be a part of TGf, or at least no like this. It makes more sense for the AS to track the current association of any station. | Remove it from TGf | Comment declined. The task group decided that ADD-notify is required as part of the recommended practice to allow the continued used of legacy STAs that do not properly implement the 802.11 standard by making constant use of Association Requests rather than the proper use of the Reassociation Request.
330 | Stephens, Adrian | 5.6 | T | Y | " useful". This makes it unclear whether every conformant implementation shall support this MIB - it is an exposed interface after all. | Clarify if MIB is normative and mandatory. | The text in 5.6 is purely descriptive of the fact that there is a MIB. The MIB is defined in Annex A, where the word "normative" is used.
405 | Walker, Jesse | 5.7 | T | Y | The IAPP is not a reasonable, secure, or reliable way to enforce single AP association by a station, Indeed, this goal could be more efficiently enforced via the 802.1X authentication server, but whether this is a goal worth pursuing needs to be established. It also is not feasible, except with respect to a single ESS | Rethink the single-AP association mechanism and replace what is in the text with a more modest goal that actually works and accomplishes something useful. If such a thing cannot be had, eliminate the function entirely. | Comment declined. The task group believes that the enforcement of a single station association is a reasonable and attainable goal for this recommended practice.
197 | Kandala, Srinivas | 6.2 | T | Y | This comment also applies to 6.4 and 6.5. Sequence Number serves no purpose | Delete Sequence Number. | Comment declined. The task group has determined that there is useful information in the Sequence number.
186 | Kandala, Srinivas | 6.2 | T | Y | This comment also applies to 6.4 and 6.5. A timestamp is useful to add. | Add a timestamp which indicates the time at which the (re)association occurred. | Comment declined. The task group does not desire to add the complexity of a universal time base to the requirements for implementing an ESS utilizing IAPP.
410 | Walker, Jesse | 6.6 | T | Y |  | Remove Table 7. IPsec is a chimeria and a distraction here and does not contribute any value to the TGf goal | Comment declined.
409 | Walker, Jesse | 6.6 | T | Y | I have indicated that I believe at least 2 new-to-old AP messages are required, to do the three-way handshake needed to confirm the key being distributed | Fix this or kiss all security goodbye | Comment declined.
27 | Cam-Winget, Nancy | 6.6 | T | Y | It's not clear to me how this protocol will work securely. This implies that there must an an old-AP to new-AP association. Furthermore, this seems to be only a one way key distribution mechanism, while something like a 2-phase commit or 3 way handshake is required to affirm validity and security. | As in my previous comment, the IAPP should be used solely for the purposes of managing "active" associate states and should not concern itself with security, key management or distribution. Keep the protocol simple and clean. | Comment declined. The protocol is as simple as the task group can create and meet the functional requirements and to satisfy the comments received in prior letter ballots.
411 | Walker, Jesse | 6.6 | T | Y |  | Remove Table 8, for the same reason. | Comment declined
333 | Stephens, Adrian | Annex A | T | Y | The annex uses both of the terms dot11f and iapp. They are synonyms iin this context (although they won't always remain so). | Clarify terminology. The current usage is fine if later TGs will extend the "IAPP" MIB. | Comment declined. This is an editorial comment.
334 | Stephens, Adrian | B Generally | T | Y | Is is unclear what normative effect this supposedly informative section has on APs and Stations. In particular, what assumptions should or can an SME make on the transfer of context - I.e. when it gets a reassociate indication from its MLME, how does it know whether it has to perform create an 802.1x authentication process or assume that its security association is still valid? | Add text describing how the Station finds out, or prepare a proposal to TGi to add that text. | Annex B has been deleted.
3 | Adachi, Tomoko | General | T | Y | Because the technical contents of 802.11-TGi haven't been stabilized yet, I'm not sure if the mechanism specified in the draft is enough to achieve fast and secure handoff. | It would be wise to wait until the technical contents of 802.11-TGi are stabilized enough so that one can determine if the mechanism is appropriate or not... | Comment declined. See minutes of prior meetings NOTE: comment replaced by voter with new version of comment during LB 38
32 | Chesson, Greg | general | T | Y | context blocks, Radius handshakes, secure fast handoffs are in conflict with Tgi RSN key management procedures. Tgi will define security procedures for roaming and fast handoff that supercede those defined in TGf. Refer to submission 140r0 as one example of several. | Suggest removing components of IAPP that attempt to define security procedures. | Comment declined. The security requirements of the IAPP are independent of those for TGi and must be dealt with in IAPP.
477 | Adachi, Tomoko | General | T | Y | My previous comment, listed in doc.11-02-391r0-F as seq no. 3, has not been resolved yet. This is a new proposal which replaces the original comment. TGi may introduce a pre-authentication procedure in order to reduce the handoff delay. This procedure probably requires communication means between the current AP and potential AP(s). IAPP MOVE defined in the draft 3.1 does not meet this requirement because it is a post-handoff interaction between APs. The draft 3.1 has already defined a way to establish security associations between APs in ESS. Defining a new communication service which can be used as a generic and secure communication mechanism between APs in ESS seems to be a relatively easy task for TGf. Also the logic to add such a communication service is justified by the existence of clause "5.4 Support for 802.11 context transfer". | Add a new communication service for pre-authentication in the draft. | Comment voted invlaid for re-corc comment as it is requests new fucntionality and does not addres any change made between D3.0 and D3.1.
482 | Smith, Dave | General | T | Y | RADIUS has three system components; the user, the client, and the RADIUS server. The 802.11f document needs a clarification of which entity is the user and which entity is the client. | Clarify entity and client. | The draft clearly describes the AP as the "user". TGf does not believe further clairification is necessary. The comment is not suffucently detailed to enable the TG to know how to satisfy the comment. requested change is declined.
484 | Wakeley, Tim | General | T | Y | RADIUS has three system components--the user, the client(network access server), and the RADIUS server. The 802.11f document needs a clarification of which entity is the user and which entity is the client. | Clarify entity and client | The draft clearly describes the AP as the "user". TGf does not believe further clairification is necessary. The comment is not suffucently detailed to enable the TG to know how to satisfy the comment. requested change is declined.
150 | Hayes, Kevin | General | T | Y | RADIUS is explicitly relied upon to perform the oldBSSid to IP address mapping. But not all environments will be able to support a centralized RADIUS server. | Describe how an environment which supports roaming could work without a centralized RADIUS server. | Comment declined. A specific recommendation has been made. An exhaustive list of all possibilities is outside the scope of the recommended practice.
148 | Hayes, Kevin | General | T | Y | Roaming should not require a secure IAPP transport. It should be the job of the STA to properly authenticate the new AP it roams to. If security of the messages exchanged by the IAPP is required, it should be provided by the application which needs it. | Design and describe an API which any AP-based application could use to exchange information between Aps. | Comment declined. The "API" of a standard or recommended practice is the service access point (SAP). This is defined in clause 4.
483 | Wakeley, Tim | General | T | Y | The document does need further clarification and clean-up. RADIUS specification has to be properly extended, which means to work with the IETF RADIUS working group. According the current spec, the extension has to be rather extensive, requiring new attributes, new service types, and maybe a new code for the Registration Access-Request packet. | Work with IETF to clarify document | RFC 2865 specifies that new attributes can be requested from IANA. There is no active radius working group in existance in IETF. The requested change is not a request for change of the draft and therefore is not a proper REcirc comment. No action taken as no change was requested to the draft and no other action within the industry is needed.
251 | Moore, Tim | General | T | Y | The document is written with the asumption that IAPP will occur when assoicate and reassoicate happens. This assumption is valid with 802.11-1999 but may be different in the future e.g. with 11i. Also it is a decision of the APME what causes those events and so the APME may use other decisions to trigger the event | The document should refer to a station connected, re-connected events and note for 802.11-1999 these events map to assoicate and re-assoicate events. This allows other parts of 802.11 to change the mapping e.g. after 802.1X authetnication without rewriting this best practice | Comment declined. The requirement for the development of the IAPP is to support 802.11-1999, not some potential, undefined standard.
149 | Hayes, Kevin | General | T | Y | The STA should perform authentication of the new AP, regardless of whether or not the new AP claims it has fetched the proper encryption keys using the IAPP. | Either remove the requirement for the IAPP to perform authentication by removing the requirement for the IAPP to offer a secure transport, or specify how the STA can trust that the key material it is given (via the new AP) is valid and offers the same amount of security (both confidentiality and authenticity) which was used with the old AP. | Comment declined. Mutual authentication of STA and AP is a function defined by the 802.11 MAC Management protocol, not the IAPP. The IAPP defines a mechanism that may be used by APs to perform this authentication. But it is not defining the authentication, itself.
216 | Lefkowitz, Martin | General | T | Y | There needs to be a means of extensibility in the standard to facilitate unforscene uses of TGf as 802.11 grows in complexity. | Add a generic information message that can be sent between AP to AP | Comment declined. The functional requirements were adopted and defined the scope of the solution. There was no need seen for a generic message between APs.
481 | Smith, Dave | General | T | Y | This document does not further clearification and clean up. The RADIUS specifications needs to be properly extended, which means to work which means to work with the IETF RADIUS working group. According to the current spec, the extension has to be rather extensive, requiring new attributes, new service types, and maybe a new code for the Registration Access-Request packet. | Work with IETF to clarify document | RFC 2865 specifies that new attributes can be requested from IANA. There is no active radius working group in existance in IETF. The requested change is not a request for change of the draft and therefore is not a proper REcirc comment. No action taken as no change was requested to the draft and no other action within the industry is needed.
480 | Cooklev, Tudor |  | T | Y | The draft seems to be based significantly on the RADIUS protocol. I am not an expert in work done by the IETF, but I believe that RADIUS is just one protocol that sastifies the requirements. Other protocols could be used. | Indicate that protocols other than RADIUS could be used if they have the same properties. Identify these properties and consider how other security protocols can be used. | The TGf draft is a recommended practice. It is necessary for TGF to recommend a practice and TGf choose to recommend radius usage. Other protocols are not recommended and TGf does not want to recommend multiple confillcting practices. Request declined.
456 | Zorn, Glen |  | T | Y | The use of RADIUS as a key distribution protocol is neither appropriate nor secure. | Remove all references to the use of RADIUS for key distribution. | Comment declined. Processing of many other comments have brought the task group to include RADIUS for this, and other, purposes. Elimination of RADIUS for key distribution leaves the IAPP nonfunctional.
369 | Tsien, Chih | 1.3 | E | Y | Page 3, line 15 says that since the IAPP transactions occur over the DS, they are independent of the 1999 standard security mechanisms. While I applaud this breath of sanity, I don't think it is accurate, because it precludes a wireless DS. | Either exclude a wireless DS or else remove the reference to the 1999 security mechanisms | It is not necessary to do either of the changes requested. The mechanism utilized to secure the DS, wireless or not, is independent of the means used to secure the IAPP, since that means would take effect at the network layer, rather than the data link layer.
493 | Tsai, Allen | 4.10.2 | E | N | thisdetetermination | this determination | Referred to Editor
10 | Bard, Steve | 4.2.2 | E | Y | The only permitted status codes are SUCCESS, RUNNING, and FAILURE. This presupposes that the IAPP-INITIATE.request/confirm is a single atomic primitive, and it is not evident this is the intended behavior | Take one of two courses: (1) define a PENDING status code, to be returned when a request is outstanding but a confirm has not been returned. (2) do this AND also include a transaction id in both the request and the confirm | Comment declined. There is no time at which the INITIATE.confirm primitive would issue the PENDING status which the commenter requests. The INITIATE.confirm is issued by the IAPP only when the operation associated with the invocation of the corresponding INITIATE.request has completed. This is not an interface that can be polled for its current status. It can be thought of as an asynchrounous "callback" from the IAPP.
337 | Stephens, Adrian | 4.4.4 | E | Y | See also my comment on section 4 generally. "Upon receipt of the IAPP-TERMINATE.confirm corresponding to a previously issued IAPP-TERMINATE.request, the APME should make no further service requests to the IAPP SAP without starting the IAPP entity again, using the IAPP INITIATE.request primitive. Furthermore, the APME should not issue an MLME-START.request primitive prior to receipt of the subsequent IAPP-INITIATE.confirm primitive which indicates that the IAPP has been restarted successfully." | This is an example of the kind of semantics regarding ordering that is best conveyed in a hierarchy of MSCs as a subclause of 4 rather than repeating the constraints for each primitive invididually. That is a recipe for incompleteness and inconsistency. | Other commenters have found significant value in the diagram of Figure 2. If additional information would be useful to this comenter from an MSC, the commenter is solicited to provide one.
479 | Ciotti, Frank | 6.5 | T | Y | Clause 4.9.2 states that the Old AP parameter is "obtained by the IAPP from the received MOVE-notify packet". First, since this clause describes the IAPP-MOVE.confim, this AP should be receiving a MOVE-response, not a MOVE-notify. Second, the MOVE-response frame does not contain the MAC address of the Old AP, so there is no way for the .confirm to provide it from the receipt of a MOVE-response. | Change MOVE-notify to MOVE-response on pg 14, line 12. Then add the Old AP MAC address to the MOVE-response frame format. | Comment withdrawn by submitter
478 | Ciotti, Frank | 4.9.2 | T | Y | Clause 4.9.2 states that the Old AP parameter is "obtained by the IAPP from the received MOVE-notify packet". First, since this clause describes the IAPP-MOVE.confim, this AP should be receiving a MOVE-response, not a MOVE-notify. Second, the MOVE-response frame does not contain the MAC address of the Old AP, so there is no way for the .confirm to provide it from the receipt of a MOVE-response. | Change MOVE-notify to MOVE-response on pg 14, line 12. Then add the Old AP MAC address to the MOVE-response frame format. | Comment withdrawn by submitter
338 | Stephens, Adrian | 4.5 | E | Y | I would like to see MSCs showing the interaction of (in this case) the MLME, the APME, the IAPP when a device associates. The purpose is to make it clear that the APME responds to the MLME and the APME then causes the IAPP to respond. | Add MSC as described left. | Other commenters have found significant value in the diagram of Figure 2. If additional information would be useful to this comenter from an MSC, the commenter is solicited to provide one.
339 | Stephens, Adrian | 4.5.1 and generally elsewhere | E | Y | I think I made this comment in my previous ballot, and I shall, if necessary make it in the next ballot too - use of passive voice is considered dangerous :0). The issue here is that you are hiding who is responsible for what. So I know that a purpose of this primitive is to cause the forwarding tables to be updated, but it needs to be explicitly stated as I show on the right. Same comment for the next sentence. | "One purpose .. to be updated" with "One purpose of this primitve is to cause the IAPP to update the forwarding tables of layer 2 internetworking devices". | This subclause is only a general description. The actual actions are described in 4.5.3. and 4.5.4.
340 | Stephens, Adrian | 4.8 | E | Y | Please add an MSC showing the interaction of the MLME, APME and IAPP when a reassociation occurs. | See left. | Other commenters have found significant value in the diagram of Figure 2. If additional information would be useful to this comenter from an MSC, the commenter is solicited to provide one.
500 | Tsai, Allen | 5 | E | N | Old-AP/New-AP vs. Old AP/New AP | Unify them. | Referred to Editor
218 | Lefkowitz, Martin | 5.1.2 | E | Y | An AP should be able to establish the legitimacy of another AP at any time. It's unclear if this is the case since the first notion of a radius exchange security block appears to be during a reassociate. | Separate the Security block exchanges from the reassoicate. | For the purposes of IAPP, it is necessary only to establish the legitimacy of another AP only during a reassociation. It is outside the scope of the recommended practoce to define a more general process and usage.
494 | Tsai, Allen | 5.1.2 | E | N | both the new and old AP. | both the new and old APs. | Referred to Editor
92 | Ciotti, Frank | 5.1.2 | E | Y | In the last sentence of the second paragraph, *should* is not strong enough of a word. | Suggest changing sentence to "Any standard RADIUS server supports this exchange." | Unless a survey of every available and yet to be available RADIUS server were to be conducted, stating this as a bald fact is presumptuous. It is believed to the best of the knowledge of the authors of this draft, that a RADIUS server that supports the required service type "SHOULD" support the exchange.
9 | Barber, Simon | 5.1.2 | E | Y | talks about sending 'packets' down the TCP link, this is confusing, packet normally refers to a single IP packet | change packet to message throughout text | comment not accepted. "Packet" is an acceptable usage, here.
495 | Tsai, Allen | 5.1.2, 5.2 | E | N | Missing/Messed-up Figure 3 contents with subclause text. | Fill/Fix it. | Referred to Editor
497 | Tsai, Allen | 5.3 | E | N | AH is not defined in "ESP and AH transforms" | Define it. | Referred to Editor
496 | Tsai, Allen | 5.3 | E | N | for broadcast communications all APs in the ESS. | for broadcast communications with all APs in the ESS. | Referred to Editor
498 | Tsai, Allen | 5.3.1 | E | N | ciphersuite(s) | cipher suite(s) | Referred to Editor
499 | Tsai, Allen | 5.3.1 (Table 1) | E | N | What is ISAKMP? | Define it. | Referred to Editor
501 | Tsai, Allen | 5.3.5 | E | N | both the Old and New AP. | both the Old and New APs. | Referred to Editor
4 | Adachi, Tomoko | 5.4 | E | Y | It is difficult to understand how to apply cryptographic protection from the sentence "The cryptographic protection ... carrying the authentication information." There is already IPSec protection which can protect the whole IAPP MOVE-notify and MOVE-response packets. Will this IPSec protection provided for the whole packet be recognized as the cryptographic protection of the Context Block? Or is cryptographic protection assuming other protection method and the Context Block may be protected double? | Please show the concrete application or example for the cryptographic protection. Also make the relation between the cryptographic protection and the IPSec protection clear. | The clause has been edited as a result of processing other comments. The commenter is solicited to reexamine the text to see if its meaning is clearer.
502 | Tsai, Allen | 5.5.1 | E | N | s ent | sent | Referred to Editor
504 | Zwemmer, Arnoud | 6.3 | E | N | The length field states it 's eight octets, while this should be six. | Change to six octets (length field itself is not included). | Referred to Editor
503 | Zwemmer, Arnoud | Annex A | E | N | iappAPTableEntry is now defined twice, both as an OBJECT-TYPE and as a type. The type (the SEQUENCE) should always start with an uppercase letter. | The previous change is only partly correct. The first change: having a capital I in IappTableEntry as SYNTAX for the iappAPTable is correct. The second change should capitalize the I in the SEQUENCE definition, not in iappAPTableEntry. An additional error I found is that iappAPTableEntry is a child of iappDiagnosticTable, which isn't defined. This should be a child of iappAPTable. | Referred to Editor
219 | Lefkowitz, Martin | General | E | Y | d | Create new figure 2 for entity relationships that shows the relationships between the radius server, new and old AP, and possibly a different figure that shows the relationships between the SAP within the AP. Possibly a Timeline diagram, or example that shows how the data in the messages is transfered between the new and old AP get to their appropriate entities during startup, associate and resassociate, would be helpful. Include Radius security block access too. This figure should be in section 1.3. | Comment declined. The commenter is solicited to provide such a new diagram, if such would be useful.
505
506
507
508
509
510
511
512
513
514
515
516
517
518
519
520
521
522
523
524
525
526
527
528
529
530
531
532
533
534
535
536
537
538
539
540
541
542
543
544
545
546
547
548
549

## Color codes
Row colors:
No highlight on entire row = unresolved comment from LB 32 (base TGf draft)
Tan comments are new comments received in LB 38 recirc ballot
Category colors (Comment columns)
Objections to use of Radius
Remove security / IPSEC use
Some possible future interaction with Tgi - wait for Tgi
Name column
Dup comment