## Sheet1
November 2002 | [5 empty] | doc.:IEEE 802.11-02-762r0
WG 802.11 WNG SC |  |  |  |  | Comments regarding the PAR and 5 Criteria for a proposed TGj task Group
Japanese band addition to 802.11a |  |  |  |  | (note comments are required for all "No" votes)
Clause | Vote | Comment Type (E or T) | Part of No Vote? (Y or N) | Assigned Comment # | Comment / Explaination | Recommended Change | Comment Source
Both PAR & 5 Criteria
General | Yes | T | N | 10 | Updating 802.11 for Japan is the tip of the iceberg. We need to form a plan to update the whole document for regulatory information. | Modify the PAR "to allow updating all informative regulatory information in the document." This will enable us (as one possibility) to create an informative annex from the existing informative material contained, e.g., in 17.3.8.2, 17.3.8.3.3, 17.3.9.1, 17.3.9.3, 18.4.6.7.2, 18.4.7.1, and 18.4.7.3 and to more uniformly maintain and update the information therein. | Terry Cole
all | No | T | Y | 7 | The 4.9 GHz band is allocated for public safety use in the US. I am concerned that Japanese laptops with 802.11a cards may be used in ad hoc mode in the US by visitors and may interfere with public safety radios. | Use a band that is not allocated for public safety in the US. | Bill Shovidian
General | Yes | T | N | 8 | The PAR and the 5 criteria are only going to cover standard changes according to Japanese specific regulations. If in other parts in the world (e.g. in Europe) individual countries also come up with different regulatory requirements how does the WG plan to deal with those? Would that always require a new project request or shouldn’t we try to find a general solution for that issue (e.g. a kind of informative annex). | Clarification required. | Klaus Meyer
general | Yes | T | N | 11 | if we ammend the IEEE802.11 standard to comprehend interoperating in the new bands at 4.9 and 5.03 GHz in Japan then we should update the standard to comprehend the existing unique channels in Japan - channel 14 in the 2.4 band and channels 34,38, 42 and 46 in the 5.15-5.25 band. It is implied that the requirements for Ch 14 are the same as those for Chs 1-13; that is not the case. Similarly the power and channelization for the 5.15-5.25 band in Japan is not the same as that for the US. In fact, the existing spec only reflects requirements for the US in the 5 GHz band. | update the existing standard to include normative and informative text that reflects the existing rules in Japan for operating WLANs in the 2.4 GHz band and the 5.15-5.25 GHz band. Treat all WLAN channels for Japan uniformly in the spec. | Garth Hillman
All | No | T | Y | 1 | To many task groups running | Wait until other TG's finished | Graham Melville
PAR
Title | Yes | E | N | 2 | I would change the title to reflect the actual frequency ramge: 4.9-5.05 GHz | Make the change in the title of all documents and also edit where needed. | Vic Hayes
Section 3(b) of doc IEEE 802.11-02/565r0. | Yes | E | N | 3 | The word "laptop" is too restrictive. All WLAN devices should be included instead. | The word "laptops" in section 3(b) of doc IEEE 802.11-02/565r0 should be replaced by "WLAN devices". | Kit Yong
PAR - Item 12 | Yes | E | N | 12 | Another standard that currently exists, and which is called out as needing "modification", is 802.11d. I would guess that this implies it has a "similar scope". | Add a reference to 802.11d. | Keith Amann
PAR | Yes | T | N | 13 | The PAR indicates that channel selection is one of the purposes of the project (item 10). It then goes on to indicate that 802.11h contains power control features which will be used. There are also channel selection features of 802.11h which is seems to me should also be used if that is one of the purposes of the project. | Change item 12 to be more specific in stating that the channel selection features of 802.11h will be utilized if that functionality is required rather than inventing "yet another channel selection" mechanism. | Keith Amann
5 Criteria
5 criteria, clause 3b | No | E | Y | 5 | The term "laptops" is too constraining (and is not a defined term in 802.11). | Change "laptops" to "stations (STAs)". | Darwin Engwer
5 Criteria - 3b | Yes | T | N | 4 | The statement is made "The PAR will define only one radio extension to 802.11a, such that laptops can be operated…". As a standards committee are we not interested in having ALL 802.11a devices capable of being operated? | Replace the term "laptops" with the phrase "802.11a based devices". | Keith Amann
WG & SEC - General
|  |  |  | 9 | We develop standards for world wide use. We should not be developing standards for particular countries. If JIS or some other interested party wishes to develop a "profile" of the 802.11 standard that changes parameters for a particular market that is fine but not appropriate business for 802. The "compatibilty" response in the 5 Criteria is not appropriate. The correct response is that this project will destroy compatibility at the air interface for 802.11. |  | Geoff Thompson
|  |  |  | 6 | Since this band overlaps the public safety band in the US, it would be good to ensure that the PAR incorporates mechanism to not allow operation of devices in this band while in the US. |  | WG 15
Submission |  |  |  |  | Page 1 of 1 | Bruce Kraemer, Intersil