## Sheet1
Seq No | Author | Vote | Page | Line | Clause | Type (E or T) | Comment | Suggested Remedy | Resolution | Status | Editors comments
0%
TECHNICAL COMMENTS
1 | Terry L Cole | N |  |  | General | T | Thes MAC services provided should be expanded to be operable for all radio spectrum. I see no reason for these MAC services to be provided only for 5GHz space. Please add support for 2.4GHz. | Add support for all clauses that operate in 2.4GHz for Channel Switch Announcement (7.3.2.1.4), Basic reqeust element (7.3.2.15.1), CCA request element (7.3.2.15.2), the RPI request element (7.3.2.15.3), Basic report format (7.3.2.16.1), CCA reprot format (7.3.2.16.2), the RPI histogram report format (7.3.2.16.3),IBSS DFS element (7.3.2.8).
2 | Andrew Myles | N |  |  | General | T | The European regulations to which 802.11h is attempting to respond are not yet confirmed. It does not seem sensible to approve 802.11h until the regulations are confirmed. | Continue developing the draft standard so that it is ready to go as the regulations are confirmed
3 | Peter Ecclesine | N | 2 | 228 | 2 | T | EN 301 893 is not approved yet | Specify the approved standard
4 | Srinivas Kandala | N |  |  | 7.3.1.11 | T | Category code 128 can not be an "Error" code as it will never be returned by a STA that is conformant to this amendment as it will be able to recognize the category code of 0 | Make the entry for 128, "Reserved".
5 | Terry L Cole | N |  |  | 7.3.2.12 | T | I haven't a clue what the sentence starting on line 443 ("The difference in output power actually transmitted…") actually means. The differential tolerance is still not well defined.- it does not deal with decreasing power. Based on the resolution of comments 145-147 this was supposed to be solved, but the actual text did not fix this Please fix these items. The committee wrote in comment reponse during the last recirculation ballot: "This sentence is difficult, it has been discussed multiple times and there are multiple views of its correctness. It should be addressed again in Sponsor Ballot." (ref 11-02-692r4) | Please address and correct these two sentences to be clear and have single correct integrations.
6 | John Kowalski | N | 23 | 509 (Table 7.3.2.15) | 7.3.2.15 | T | I don't exactly see where the "requests not to" are actually honored normatively. In fact, the "100" element seems to imply that the behavior of requesting a STA to to perform a measurement or autonomously reporting a measurement to another STA is actually optional. This seems to conflict with 7.3.2.15.1 | Please add in a clarification here to state that such refusals are to be honored, except for the basic report.
7 | John Kowalski | N | 31 | 625ff | 7.3.2.15.3, 7.3.2.16.3 | T | The Histogram Requesting, Measuring & Repporting is rife with issues: 1. What action does the AP take if it's STAs are incapable of making the report? (And what kind of normative behavior is expected in this case?) 2. How exactly is the Histogram reporting used? 3. This is a traffic and interference dependent measure, that is, in general, very difficult to use to determine, in and of itself, that a channel is radar free (which is the purpose of the service described). The fact that STAs may only optionally address this feature only adds to the problems associated with it. In a rarefied environment (single BSS, no interference, stationary ergodic traffic, etc.) there might be some value in using this, - if every STA had it deployed- but with the vagaries of the wireless environment and the optionality of the feature, it seems somewhat dubious to me that this has great value. | Either provide good documentation via lab results or simulations that this type of a feature would be useful - even when only optionally deployed- or remove it.
8 | John Kowalski | N | 29 | 602 | 7.3.2.16.1 | T | 1. An valid MPDU implies detection of an OFDM preamble. 2. "The definition of significant power is implementation dependent." Thus we can infer that setting this field is optional, no? I shudder to think of the interoperability issues. | 1. Remove "valid MPDU" from the text. 2. Either specify minimum behavior under which this field is actually used or state explicitly that this field is optional, or remove the field.
9 | Srinivas Kandala | N |  |  | 10.3.11 | T | Are MLME-CHANNELSWITCH.cfm and MLME-CHANNELSWITCH.cnf different? If they are, it is not clear which one corresponds to MLME-CHANNELSWITCH.confirm | Clarify and add/correct the text.
10 | Srinivas Kandala | N |  |  | 10.3.11 | T | How long will the STA wait before switching to another channel after sending the Channel Switch Announcement frame? Will it wait until all STAs return a successful acknowledgement? | Clarify.
11 | Srinivas Kandala | N |  |  | 10.3.11 | T | In IBSS, I think it makes sense for a STA to use MLME-CHANNELSWITCH.request instead of MLME-CHANNELSWITCH.response. This is because all STAs in the IBSS may not be able to know about the channel switch and some may continue operating in the old channel. | Add text that incorporates the suggestion in the comment.
12 | Srinivas Kandala | N |  |  | 11 | T | The additions to the entire clause does not appear to be describing the MAC Layer Management, but just some guidelines for TPC and DFS. Either these additions are in the wrong place (many of them appear to be in clause 9 or perhaps a new clause)or the descritpion is incomplete. | Do the needful. Preferably to a new clause.
13 | Srinivas Kandala | N |  |  | 11.5 | T | No information about the operation of the STA or the AP using the primitives defined in clause 10 is provided. | Provide the missing information.
14 | Srinivas Kandala | N |  |  | 11.5 | T | Last Bullet Point - It states that the APs may allow association of legacy STAs even if they support TPC if they meet the regulatory requirements. How does the AP determine this? | Clarify.
15 | Srinivas Kandala | N |  |  | 11.6 | T | Last Bullet Point - It states that the APs may allow association of legacy STAs even if they support DFS if they meet the regulatory requirements. How does the AP determine this? | Clarify
16 | Srinivas Kandala | N |  |  | 11.6.2 | T | Only the starting STA in the IBSS can specify a schedule for Quiet intervals. There is a problem with this. What happens if the STA that started the IBSS goes away. Does it mean no further quieting is possible? If it is so, what is the use of this mechanism | Clarify or delete Quieting (at least for IBSS)
17 | Srinivas Kandala | N |  |  | 11.6.2 | T | The last paragraph in the subclause probably belongs in clause 9.
18 | John Kowalski | N | 76 | 1269ff | 11.6.6 | T | The gist of the text implies that an optional measurement request need never be honored- and there's really no way to ever really tell the difference. | At least delete the optional histogram reporting.
19 | Srinivas Kandala | N |  |  | 11.6.6 | T | What is the point in having some mandatory reports and some optional reports. Either a measure is required to make a decision or it is not, I cant see any gray areas. | Either Make all reports mandatory or delete all optional reports.
20 | Peter Ecclesine | N | 82 |  | 17.4.2 | T | Table 92-MIB attribute default values/ranges does not contain Transmit Power Capability min and max, nor the Local Power Constraint | Add them
21 | Peter Ecclesine | N | 82 |  | 17.5.4.3 | T | Table 96-List of parameters for the PMD primitives does not contain Transmit Power request | Add it
22 | Peter Ecclesine | N | 82 |  | 17.5.5 | T | Missing PMD_TXPWR.request paragraph and description | Add them
23 | Srinivas Kandala | N |  |  | Annex A | T | Not enough description anywhere, so I am refering to this clause - but please remove dynamic power adaptation - it will open a can of worms with the hidden nodes. | As suggested in the comment.
24 | Srinivas Kandala | N |  |  | Annex D | T | All Time paramters in the dot11SpectrumManagementTable are not different for each channel number and should not be in the table. Move them to dot11OperationTable where they truly belong. | As suggested in the comment.
25 | Terry L Cole | N |  |  | Annex D, MIB | T | There is a field called dot11FirstChannelNumber and an associated field dot11NumberofChannels. They are supposed to be describing a sub-band. Since they are not part of a (conceptual) table, only one sub-band can be described. These fields appear to be left overs from a time when the draft did contain all sorts of information on a sub-band basis. | They should be deleted.
EDITORIAL COMMENTS
26 | Avraham Freedman | A |  |  | General | E | The table and figure numbers do not match the most updated version, according to my knowledge, 802.11-1999 (Reaff 2003) Table 88 (in 802.11h) is Table 94 in the reaff version Figure 119 is Figure 123 Figure 117 is figure 121 | Rechcek and correct
27 | Srinivas Kandala | N |  |  | General | E | The "Add" instruction has been used throughout the draft without any clarification. | Use "Insert at the end of the table" instead.
28 | Srinivas Kandala | N |  |  | General | E | Using "order 11" (or whatever) is inelegant. Call out by the name of the element. | As suggested in the comment.
29 | Srinivas Kandala | N |  |  | General | E | Many subclauses are referred to as "clause". For example, the editorial instruction above 7.3.1.11 | Correct them.
30 | Savoula Amanatidis | Editorial Coordination of P802.11h/D3.0 |  |  |  | Coordination | I have reviewed P802.11h/D3.0 and I have the following comments: a) A new copyright statement has been written for drafts. Please replace the current copyright statement with the following and please use 2003 as the copyright date: Copyright © 2003 by the Institute of Electrical and Electronics Engineers, Inc. Three Park Avenue New York, New York 10016-5997, USA All rights reserved. This document is an unapproved draft of a proposed IEEE Standard. As such, this document is subject to change. USE AT YOUR OWN RISK! Because this is an unapproved draft, this document must not be utilized for any conformance/compliance purposes. Permission is hereby granted for IEEE Standards Committee participants to reproduce this document for purposes of IEEE standardization activities only. Prior to submitting this document to another standards development organization for standardization activities, permission must first be obtained from the Manager, Standards Licensing and Contracts, IEEE Standards Activities Department. Other entities seeking permission to reproduce this document, in whole or in part, must obtain permission from the Manager, Standards Licensing and Contracts, IEEE Standards Activities Department. IEEE Standards Activities Department Standards Licensing and Contracts 445 Hoes Lane, P.O. Box 1331 Piscataway, NJ 08855-1331, USA b) Please change the year to 2003 in the running foot—the copyright line at the bottom of every page. c) The Abstract and Keywords must be provided and should appear at the very bottom of the title page. d) In Clause 2 References, please provide the missing dates. e) In Figures 28, 29, 30 and 31, in the label “IEEE 802.11 STA” the “A” is partly cut off. This appears in the PDF and in the printout. f) At the time of submission to the Board, or just prior to publication, you will need to supply a mailing address for each member of the Working Group that worked on this standard. This will ensure that all members of the Working Group receive a complimentary copy of the published standard.
31 | Savoula Amanatidis | Editorial Coordination of P802.11h/D3.0 |  |  |  | Coordination | I have reviewed P802.11h/D3.0 and I have the following comments regarding Clause 3 Definitions. For more information, please see 10.4.2 Construction of the definition clause in the IEEE Standards Style Manual (http://standards.ieee.org/guides/style/section4.html#527). a) Definitions 3.53 through 3.59 will need to be revised because “the term should not be used in its own definition”. b) All definitions shall appear in alphabetical order. c) Definition 3.53 transmit power mentions “Effective Isotropic Radiated Power”. It does not seem to be a complete definition because “Effective Isotropic Radiated Power” is not explained nor is it listed in Clause 3. Please note that all terms defined in IEEE standards are incorporated into IEEE 100, The Authoritative Dictionary of IEEE Standards Terms. For this reason, it is important that terms and definitions have as general an application as possible. Also, in Clause 4 Abbreviations and acronyms, the list should be in alphanumeric order. Please see 10.5 Acronyms and abbreviations in the IEEE Standards Style Manual (http://standards.ieee.org/guides/style/section4.html#1434).
32 | Pi-Chang Law | Y | 3 | 246 | 3.5.6 | E | "...this situation.." There are two periods. | One of the periods should be erased.
33 | Srinivas Kandala | N |  |  | 5.4 | E | It is silly to keep on counting how many services are offerred by IEEE 802.11 - a number which can change because of other potential amendments. | Replace "Eleven" by "Several"
34 | Srinivas Kandala | N |  |  | 7.1.3.1.2 | E | Changes to the entries to Table 1 are not given correctly. There should be an instruction to delete the original entry for 1101-1111. | As suggested in the comment.
35 | Srinivas Kandala | N |  |  | 7.2.3.1 | E | Changes to the "order 11" entry in Table 5 are incomplete. The text following "or" is also newly inserted and should be underlined. | As suggested in the comment.
36 | Srinivas Kandala | N |  |  | 7.2.3.1 | E | No explanation of the editorial instruction "add" is given. | Use "Insert" or "Change Table 5" and underline all changes.
37 | Srinivas Kandala | N |  |  | 7.2.3.9 | E | My comments for Table 5 on editorial instruction "add" are valid here as well. | Use "Insert"
38 | Srinivas Kandala | N |  |  | 7.2.3.12 | E | You do not insert the frame format. | Replace "frame format" by "subclause"
39 | Srinivas Kandala | N |  |  | 7.3.1.4 | E | Again, it is silly to call out all the subfields in the CIF. The second sentence in the paragraph immediately above Figure 27 does not add any new information (the reader can easily read the names of the CIF by looking at Figure 27) | Delete the sentence (making the deletion to the text in the base standard as well).
40 | Srinivas Kandala | N |  |  | 7.3.2 | E | Again, editorial instructions for the subclause are inaccurate. | Correct them.
41 | Pi-Chang Law | Y | 17 | 403 | 7.3.2.10 | E | "... the nominal maximu m..." Don't need the space between "u" and "m" in the "maximu m". | The space should be deleted.
42 | Jerry Thrasher | Y | 22 | 486 | 7.3.2.15 | E | The language for the bulleted items in this section needs to be reworded such that the word "shall" is used to mandate behaviour, not to describe behaviour. Applies to text in first four bulleted items. | Ex. (first bullet) Parallel bit indicates whetehr the request.....A value of 0 means the request.......A value of 1 means the request...
43 | Jerry Thrasher | Y | 27 | 651 | 7.3.2.16 | E | See comment for page 22, section 7.3.2.15. (Also applies here)
44 | Srinivas Kandala | N |  |  | 9.2.3.2 | E | The second insertion in the paragraph should cover the entire sentence (I could not find the latter part of the sentence that is not underlined in the base standard). | Correct it.
45 | John Kowalski | N | 73 | 1215 | 11.6.3 | E | Epistemological and anthropomorphic issues with the first sentence. | Please change "on which it knows radars are operating..." to "on which radars have been detected..."