## LB_Comments
ID | Name | Clause | E/T | Y/N | Comment/Explanation | Recommended Change | Ad-Hoc Group Responsible | Recommended Disposition | Draft Incorporating Resolution | Date Resolved | Miscellaneous Comments
566 | Ho, Jin-Meng | 9.11 | T | Y | Misuses "can" for "may". | Replace every "can" with "may" in this subclause. |  | reclassify as editorial
58 | Rios, Carlos | 9.11 | T | Y | Group ACK is defined only for the QOS context. It should be available to all 802.11-1999 STA types | Eliminate "QoS" modifiers to Data and Action Frames, and expand scope to allow Group ACK operation under normal DCF rules. |  | defer awaiting proposal from Carlos Rios
59 | Rios, Carlos | 9.11 | T | Y | Distinction between immediate and delayed GAs is unnecessary | Define a GA as always being potentially delayed |  | defer awaiting nomtive text from Carlos Rios
76 | Adachi, Tomoko | 9.11 | T | Y | To clarify that MPDUs are separated by SIFS and that there are two ways to respond in the immediate policy, frame sequences as Table 25.1 should be prepared. | List GroupAck frame sequences in table. |  | accept, reclassify as editorial
77 | Adachi, Tomoko | 9.11 | T | Y | The way to calculate duration field in GroupAck Req frame should be clarified for the case of immediate policy taken place under EDCF TXOP. If the originator supposed that the recipient would send GroupAck immediately after the first request and set duration but received ACK instead, then it has to update the NAV in the second GroupAck Req frame. | Clarify the way to calculate duration field in GroupAck Req frame for the case of immediate policy taken place under EDCF TXOP. |  | reject. Reference 7.2.1.7, first sentence in paragraph 2. The Duration/ID shall cover a SIFS and GroupAck frame, irrespective of the access method and expected response to the Group Ack Request.
78 | Adachi, Tomoko | 9.11 | T | Y | Although in the delayed Group Ack policy, Ack is given back to GroupAck, for the immediate Group Ack case, there is no Ack given for the response of receiving GroupAck. The policy of giving Ack toward GroupAck must be unified. To implement selective repeat of a Group Ack frame, it is proper for the originator to give back Ack to the recipient in response to its GroupAck, and in case of not receiving ACK from the originator, the recipient must retransmit the GroupAck frame following the retransmission procedure stated in clause 9.2.8. | Unify the ACK policy toward GroupAck frame. Clarify if recipient needs to retransmit GroupAck in case of no ACK response, or the originator requests again in case of not receiving GroupAck during some limited period. |  | reject. An acknowledgement is unnecessary in the immediate Group Ack case because the originator will re-send the Group Ack Request. In the delayed ack case the onus is on the receipient to send the Group Ack request, and the transmitter has no way of knowing if it has received the Group Ack without an ACK in response.
79 | Adachi, Tomoko | 9.11 | T | Y | Group Ack mechanism might change the order of frames when sending them to higher layers. This degrades the system performance if it is used with applications such as TCP. | Provide a way to ensure the order of frames at higher layers. |  | accept. The intent of the draft standard is that MSDUs are delivered in order. However, clarrification should be added to Clause 9.11. Add paragraph after first paragraph of 9.11.4 to say "The receipient shall indicate the reception of MSDU to its MAC Client in order of increasing sequence number."
96 | Mehta, Mehul | 9.11 | T | Y | The first rule when selecting a name is don't reuse one that is already in use for something else. In IEEE 802 "Group" refers to a group of stations (as in the individual/group bit). | Change "Group Ack" to "Burst Ack". |  | reclassify as editorial
213 | Kuehnel, Thomas | 9.11 | t | n | unclear if frames covered by group ack are destined to single ra | put clause that all frames should be sent to single ra |  | accept. Add a sentence after the second sentence of Clause 9.11.3: "The RA field of the frames shall be the receipient's unicast address."
341 | Kandala, Srinivas | 9.11 | T | N | No information how duplicate delivery detection is performed | Clarify |  | reject. In the same way that the current standard does not define the duplicate detection mechanism, the Group Ack mechanism should not describe duplicate detection.
899 | Sanwalka, Anil | 9.11 | t | y | I don't believe that the group acknowledgment feature is needed for a majority of QoS applications. Having it even as an option will force the cost of all implementations to increase significantly. I believe that the same functionality can be achieved by adding an unacknowledged service and then implementing group acknowledgements as a higher layer function (in the SME) if necessary. | Remove Group Acknowledgement. |  | reject. The membership has shown broad support for the group ack mechanism.
1027 | Moreton, Mike | 9.11 | T | Y | The first rule when selecting a name is don't reuse one that is already in use for something else. In IEEE 802 "Group" refers to a group of stations (as in the individual/group bit). | Change "Group Ack" to "Burst Ack". |  | reclassify as editorial.
97 | Mehta, Mehul | 9.11.1 | T | Y | Delayed BurstAck used to be required for FEC, but now FEC is gone, that justification is removed. Given the overhead of delayed burst ACK, it seems unlikely to provide any performance benefits, and so would appear to be a waste of effort. | Get rid of delayed Group ACK. |  | reject. There is broad support for the Delayed Group Ack.
98 | Mehta, Mehul | 9.11.1 | T | Y | No new applications will be enabled by the addition of Burst ACK, it will just provide a small improvement to perfromance that is likely to be imperceptable in real applications. What this draft needs is more clarity, not more features of doubtful utility. | Remove Group ACK completely. |  | reject. The membership has shown broad support for the group ack mechanism.
567 | Ho, Jin-Meng | 9.11.1 | T | Y | Some rewording is needed. | Page 78: In line 18 change "frame bursts" to "frames". In line 19 change "burst" to "group". In line 20 change "this exchange" to "a group". Page 79: In line 3 add "but" before "transmitted" and a comma after "TXOPs". In line 6 after "groups" add "of MPDUs". |  | reclassify as editorial.
799 | Fischer, Matthew | 9.11.1 | T | Y | section does not conform to normative language guidelines | Use shall, may, should, as appropriate. |  | reclassify as editorial.
986 | Oakes, Ivan | 9.11.1 | T | Y | Requiring the use of Action frames to start and stop a GroupAck seems over the top. | Simplify the prodcue so that GroupAck may be used at any time as long as the recipient's capabilities allow for it. What class/priority/type of data sent with GroupAck is up to the sender. Normally the sender would choose to send all data of one class followed by a GroupAckReq but this it not mandated. The use of QoS trasnfer is not mandated nor is use the of CF-Poll. |  | reject. The receipient may allocate buffers upon the receipton of the ADDGA. Using the Group Ack request to imply setup of buffers adds to complexity rather than simplifying the mechanism.
1011 | Teague, Roger | 9.11.1 | T | Y | Delayed BurstAck used to be required for FEC, but now FEC is gone, that justification is removed. | Review it's use? |  | reject. The membership has shown broad support for the group ack mechanism.
1028 | Moreton, Mike | 9.11.1 | T | Y | Delayed BurstAck used to be required for FEC, but now FEC is gone, that justification is removed. Given the overhead of delayed burst ACK, it seems unlikely to provide any performance benefits, and so would appear to be a waste of effort. | Get rid of delayed Group ACK. |  | reject. There is broad support for the Delayed Group Ack.
1029 | Moreton, Mike | 9.11.1 | T | Y | No new applications will be enabled by the addition of Burst ACK, it will just provide a small improvement to perfromance that is likely to be imperceptable in real applications. What this draft needs is more clarity, not more features of doubtful utility. | Remove Group ACK completely. |  | reject. There is broad support for the Delayed Group Ack.
568 | Ho, Jin-Meng | 9.11.2 | T | Y | Some rewording is needed. | In line 13 change "Group Ack facility mechanism" to "the Group Ack mechanism". In line 16 after "TID" add some clarification, and delete "receiving QSTA". In lines 20-21 change "might" to "shall", change "either the IEEE 802.11" to "another", and change "or not rely on acknowledgments" to "mechanism". In line 23, change "should" to "shall". In line 24 change "exchange" to "mechanism". |  | accept. 1) remove end of sentence starting at this point: "… and might use either …" 2) change "should" to "shall" in second paragraph. The other comments are editorial.
800 | Fischer, Matthew | 9.11.2 | T | Y | section does not conform to normative language guidelines | Use shall, may, should, as appropriate. |  | accept. 1) Change "might" to "shall" in next to last sentence in first paragraph. 2) Remove end of sentence starting at this point: "… and might use either …"
1794 | Inoue, Yasuhiko | 9.11.2 | TR | N | It is not clear how does the originating QSTA know the Group ACK capability of recipient. | Please clarify. |  | reject. The Group Ack bit in the Capability Information field indicates support for Group Ack. See 7.3.1.4, bit 14. The Capability Information field is sent in Beacon frames by Aps, in Association Request frames by STA, and in DLP request and response frames for direct links. See 9.11.2 for application to Group Ack setup.
342 | Kandala, Srinivas | 9.11.2, 10.3.16 | T | N | According to the draft, the GA can be set up by only the originator of the stream. However, there may be cases where it is more convenient for the receiver to set it up (for example, for downlink transmissions where the receiver sets the TS) | Allow for the receiver to set the GA. I will submit a contribution providing the details of how this should be done. |  | defer - group to review submission
159 | Myles, Andrew | 9.11.3 | T | Y | The text states, "The recipient shall release any buffers held by MPDUs of MSDUs thus indicated or that cannot subsequently be completed." It is unclear what conditions are required to declare a buffer as containing a MPDU that cannot "subsequently be completed" | Provide more detail as to when a buffer can be released |  | accept. Change last sentence in the 5th paragraph of 9.11.3 to "The receipient shall then release any buffers held by preceding MPDUs."
160 | Myles, Andrew | 9.11.3 | T | Y | The text states, "This retransmission is subject to the dot11ShortRetryLimit times the number of MSDUs referenced by this GroupAckReq." The resulting retx limit could be VERY large and it is not clear why this is useful | Provide a more appropriate (ie smaller) retx limit |  | reject. The cost of loosing a burst ack request frame is very high; it is potentially the cost of loosing all the group ack data frames transmitted."
343 | Kandala, Srinivas | 9.11.3 | T | N | Page 82, first paragraph talks about the retry limit for GroupAckReq retransmission. However, for streams, the appropriate bound is already set by delay bound and that should be used. | Add to the second sentence of the paragraph: for TC and to the delay bound of the first frame in the group for TS. In the case of TS, after the expiry of the delay bound for the first frame, the STA shall send another GroupAckReq frame with the Starting Sequence Control field appropriately updated. |  | alternative proposal. Add to the end of the first paragraph on page 82 with "MSDUs belonging to a TS with a defined delay bound shall be removed from the Group Ack transmit buffer when their delay bound has been exceeded. A STA shall not retry a Group Ack Request frame when all the MSDUs covered by the Group Ack Request have been deleted."
344 | Kandala, Srinivas | 9.11.3 | T | N | Paragraph 7 - There is no need for respoding a GroupAckReq with an ACK or QoS CF-Ack anymore. This rule was initially created to allow the decoding delay in the FEC encoded frames. Now that FEC has been removed, we do not need this. | Delete "either" and "or with an ACK or QoS CF-Ack frame". |  | reject. There is broad support for the Delayed Group Ack.
569 | Ho, Jin-Meng | 9.11.3 | T | Y | Some rewording is needed. | Page 80: In line 2 add "with a" before "number". In line 8 change the semicolon to a comma. In line 9 change "sequence" to "transmit". In line 10 delete "from". In line 11 change "sequence" to "transmit" and "RA" to "RAs". Delete lines 12-16 as the duration setting rules should be defined in a single subclause. In line 17 after "MPDU" add "in the group" In lines 17-18 change "an acknowledgement is" to "a retry may be" (this change is important). In line 18 change "sequence number" to "Sequence Control value". In line 19 change "Sequence number" to "Sequence Control value". In line 21 change "subsequently" to "currently". In lines 23 and 24, change "sequence number" to "Sequence Control value" (2 occurrences). In line 28 change "that are not acknowledged in the GroupAck frame" to "not positively acknowledged but allowed for retries" (this change is also important). In line 36 after "upon" delete "the" and after "of the" add "delayed". Delete the sentence beginning in line 37 and ending in line 39. |  | reclassify editorial;
801 | Fischer, Matthew | 9.11.3 | T | Y | 4th paragraph: do not repeat the rules for duration here - they are in enough places to keep track of already - at a minimum, remove the shall to reduce the competition | Remove shall - or replace the paragraph with a reference to the appropriate section. |  | alternative proposal. Delete 4th paragraph.
802 | Fischer, Matthew | 9.11.3 | T | Y | pargraph 6: MPDU should be MSDU. | Change MPDU to MSDU, twice. |  | reject. The named fields and facilities apply to MPDUs, not MSDUs.
803 | Fischer, Matthew | 9.11.3 | T | Y | paragraph 8: The group ack should be sent at the same priority as the traffic. | Change the text to put group ack response frame at same AC as the traffic it refers to. |  | reject. The Group Ack Request and Group Ack Response frames are control frames and therefore should be sent at the highest priority.
910 | Sanwalka, Anil | 9.11.3 | t | y | There is no defnition of "when the originator is ready to receive an acknowledgement". No normative behavior has been defined to specify how the MAC determines when. | Remove Group Acknowledgement. |  | reject. There is broad support for the Delayed Group Ack.
1137 | Choi, Sunghyun | 9.11.3 | T |  | p.80, lines 15-17: I don't understand this duration rule description is located here. | Relocate it. |  | accept. Delete 4th paragraph.
128 | Hillman, Garth | 9.11.3; line 1; page 81 | T | N | Why does the recipient typically issue an ACK and then a Group ACK; is it a timing issue where time is needed to assemble the group ACK frame? | Clarify |  | reject. It is indeed a timing issue; The delayed Group Ack allows the transmitter additional time to assemble the Group Ack. However, the standard is not a tutorial, and no clarification in the standard is warranted.
60 | Rios, Carlos | 9.11.4 | T | Y | Inappropriate Receive Buffer operation | Receive Buffer should correlate list of Sequence Numbers in GroupAckReq frame with its record of correctly received MPDUs |  | defer - seek clarification from commentor
161 | Myles, Andrew | 9.11.4 | T | Y | It is very difficult to evaluate the technical merit of the burst ack algorithm based on the current description. | Provide a formal, runnable description of the algorithm in some form - C, SDL, Pascal, APL or whatever :). Not only will this be easier to evaluate than the existing text description but it will also illustrate how the text can be written in a more structured and thus understandable form.
162 | Myles, Andrew | 9.11.4 | T | Y | The text states, "If, after an MPDU is received, the receive buffer is full, the complete MSDU with the earliest sequence number shall be indicated to the MAC client using the MAC-UNIDATA.indication primitive." Why couldn't more than one MSDU be passed up? In fact, why can't in order MPDU's be passed to the reassembly function as soon as they are received? | Clarify?
163 | Myles, Andrew | 9.11.4 | T | Y | The receive buffer operation description seems to combine reordering of MPDUs (after an out of order retransmission) and the reassembly operation on MSDUs. This approach is architecturally messy and results in a very confused description | Architecturally layer the burst ack receive buffer function before the reassembly operation. The burst ack receive function will thus deal with out of order and missing MPDUs and will output a stream of in order MDPUs to the reassembly function.
345 | Kandala, Srinivas | 9.11.4 | T | N | When an MSDU is indicated to the MAC client, it makes sense to discard all the incomplete MSDUs with lower sequence number than Starting Sequence number. | Add to the final paragraph of the subclause: "All incomplete MSDUs with lower sequence number than the Group Ack Starting Sequence Number contained in the GroupAckReq may be discarded."
570 | Ho, Jin-Meng | 9.11.4 | T | Y | Some rewording is needed. Also the word "subsequent" in Note 24 does not make sense. | In lines 10, 11 and 15 change "sequence number" to "Sequence Control value" (3 occurrences). In line 15 change "12" to "16". Delete the last two paragraphs as the Sent Count field should be deleted. Also change "MAC-UNIDATA" to "MA-UNIDATA" (several occurrences). Delete Note 24.
1138 | Choi, Sunghyun | 9.11.4 | T |  | p.83, lines 8-10: I don't understand why the recipient MAC waits for the arrival of a GroupAckReq before all the complete MSDUs to the MAC SAP. | Modify such that a group of comletely MSDUs without any missing MSDU in the middle can be indicate to the MAC SAP as soon as they arrive. It will make more buffer space in the recipient MAC, and can also reduce the delivery delay.
271 | Black, Simon | 9.11.5 | T | Y | When the originator has no data to send it shall signal the end of its use … Surely it must have also received a GroupAck for the last of the data too - since your diagrams and text do not describe what happens if a DELGA request is received at the recipient before the GroupAck is sent. | When the originator has no more data to send and the final GroupAck exchange has completed it shall signal the end of its use… and/or describe what happens when A DELGA request is received at the recipient before it has sent a GroupAck.
571 | Ho, Jin-Meng | 9.11.5 | T | Y | How would the originator know that it has no data to send (from a given TS or TC)? Based on a timeout? If this is a case, why should the originator be bothered in sending a teardown message to the recipient instead of just letting the recipient time out itself and then tear down the mechanism? | Please clarify.
804 | Fischer, Matthew | 9.11.5 | T | Y | refine language | "no response from recipient" needs to be explicitly referring to the lack of a management action frame, and not the lack of an ACK control frame.
346 | Kandala, Srinivas | 9.11.6 | T | N | The detection of the Error may dependent on the application and it is best not to have a single MIB variable. | Delete the MIB parameter dot11PeerLivenessTimeout and replace it with a Timeout parameter in the ADDGA request and response frames as well as in MLME-ADDGA.request, MLME-ADDGA.confirm, MLME-ADDGA.indication and MLME-ADDGA.response |  | timeout applies to the link, not just management frames
572 | Ho, Jin-Meng | 9.11.6 | T | Y | Incorrect frame name is referenced. | In line 3, page 83, change "Delete Group Ack" to "DELGA".

## Comment Stats
Name | Number of comments
Adachi, Tomoko | 14
Amann, Keith | 27
Andren, Carl | 3
Barber, Simon | 2
Benveniste, Mathilde | 11
Black, Simon | 40
Brennan, Jim | 1
Cam-Winget, Nancy | 4
Chaplin, Clint | 4
Chen, Hungkun | 2
Chesson, Greg | 2
Chintz, Leigh | 25
Choi, Sunghyun | 85
Clements, Ken | 1
Cole, Terry | 1
Conkling, Craig | 2
Cooklev, Tudor | 1
Diepstraten, Wim | 5
Falk, Lars | 1
Fischer, Matthew | 213
Fujisawa, Ken | 2
Green, Patrick | 1
Haisch, Fred | 9
Hillman, Garth | 55
Hinsz, Christopher | 2
Ho, Jin-Meng | 195
Housley, Russell | 11
Inoue, Yasuhiko | 15
Jose, Bobby | 6
Kaiser, Daryl | 35
Kandala, Srinivas | 130
Karcz, Kevin | 1
Kleindel, Gunter | 39
Kuehnel, Thomas | 38
Kwak, Joe | 19
Lanzl, Colin | 11
Lefkowitz, Martin | 4
Lewis, Mike | 1
Lim, Wei Lih | 12
Liu, Shawn | 2
Ludeman, Luke | 4
Maa, Yeong-Chang | 2
Mani, Mahalingam | 3
McCann, Justin | 22
Mehta, Mehul | 20
Meyer, Klaus | 6
Miller, Robert | 2
Mishra, Partho | 36
Montemurro, Michael | 3
Moore, Tim | 8
Moreton, Mike | 20
Myles, Andrew | 135
Negus, Kevin | 6
Nelson, David | 2
Ngo, Chiu | 18
Ni, Qiang | 3
O'Hara, Bob | 3
Oakes, Ivan | 96
Rios, Carlos | 13
Sanwalka, Anil | 35
Schrum, Sid | 21
Shen, Yangmin | 1
Sherman, Matthew | 49
Soomro, Amjad | 101
Spiess, Gary | 6
Stephens, Adrian | 35
Takagi, Masahiro | 3
Teague, Roger | 13
Tsai, Allen | 2
Tsoulogiannis, Tom | 27
van Leeuwen, Richard | 45
Wentink, Menzo | 3
Worstell, Harry | 5
Wright, Charles | 18
Total Comments | 1798
Number of Commentors | 74
Number of Technical Comments | 1165
Number of Editorial Comments | 633

## Rev_History
Revision | Changes
r0 | Initially received comments
r1 | Determined that one comment was missed in r0. Added it.