## Original Comment Form
| 802.11g LB50 Consolidated Comments |  |  | Letter Ballot 50
Commenter | Clause | Comment Type (E or T) | Part of No Vote? (Y or N) | Comment / Explaination | Recommended Change
MAufer, Thomas | 9.6 | T | Y | Consider the following scenario: * Note that all PBCC rates are "optional" * Suppose all PBCC rates are "supported rates" but are not "basic rates" in a BSS * Suppose an STA sends an MPDU to the AP at 22Mbs/s using PBCC that requires a response * The first rule, "All Control frames sent in response to a received frame or initiating a frame exchange shall be transmitted at the highest rates in the BSS basic rate set which is less than or equal to the rate of the received frame, and which is of the same modulation type as the received frame." , does not apply because there is no rate in the basic rate set with a PBCC modulation type. * The second rule, "If no rate in the basic rate set meets these conditions, then the control frame sent in response to a received frame shall be transmitted at the highest mandatory rate of the PHY which is less than or equal to the rate of the received frame, and which is of the same modulation type as the received frame.", does not apply because there is no rate in the mandatory rate set with a PBCC modulation type. The rates rules in the draft are incomplete because: * In this scenario, the draft does not specify what rate should be used for the response. * The draft certainly does not "ensure all response frames are understood by all BSS's in the BSS" (I assume that "understood" means able to decode the NAV field in the MPDU header because any lesser definition will break the fragment chain transmission mechanism in a hidden station environment). Note: other similar scenarios can be set up (ie substitute DSSS-OFDM for PBCC) Note: the rate rules in 802.11b appear to have a similar problem. | Rewrite the rate rules. I suspect the draft wants to say a STA responding to a received frame should: * use the highest rate with the same PHY options in the basic rate set less than or equal to the received rate, if such a rate is available * otherwise, use the highest rate in the basic rate set less than or equal to the received rate
Sanwalka, Anil | 10 | t | y | There is no SAP interface defined to select the use of short or long slot time. | Define one.
Sanwalka, Anil | 10 | t | y | There is no way for the MAC to figure out the values of the short and long slot times. The current interface only allows one value to be passed. | Define one.
Stephens, Adrian | 10.4.4 | T | N | The encoding of the DATA_RATE parameter in this section is a factor of two different from the encoding of the DATARATE parameter in section 19.2. | Recommend that the one of them is changed to be consistent with the other one.
Barr, John | 10.4.4 | T | Y | The changes marked in Table 10.4.4.2 are not correct. | Modulation_Type' should be 'MODULATION_CODE_TYPE', the type is changing from 'Boolean' to 'Integer' and the entire description is new and should be marked as such.
Heile, Robert | 10.4.4 | T | Y | The changes marked in Table 10.4.4.2 are not correct. | Modulation_Type' should be 'MODULATION_CODE_TYPE', the type is changing from 'Boolean' to 'Integer' and the entire description is new and should be marked as such.
Lemberger, Uriel | 10.4.4 |  |  | Modulation_Type has no value for the case of both options ER-PBCC and DSSS-OFDM | Add another value for this case
Sanwalka, Anil | 18 | t | y | Don't need changes to clause 18. Anyone building new devices for that PHY can continue to make short preamble optional. Clause 19 already states that the short preamble portion of clause 18 is manadatory. There should be a check for this in the PICs. | Remove clause 18.
Moreton, Mike | 18.2.2.2 | E | N | The terms "clause 18" and "clause 19" devices are a bit confused. | ERP and non-ERP would almost certainly be better terms to use.
Hinsz, Chris | 18.2.2.2 | T | Y | Final sentence is misleading, it implies that the short preamble type MUST be used when transmitting with an ERP device. | To fix, add phrase "support of" after the comma in this sentence.
Moreton, Mike | 18.2.2.2 | T | Y | "For clause 19 devices, this preamble type is mandatory". It's not clear what "mandatory" means in this context. Does it mean that clause 19 devices can only use the short preamble? | Clarify the text.
Teague,Robert | 18.2.2.2 | T | Y | "For clause 19 devices, this preamble type is mandatory". It's not clear what "mandatory" means in this context. Does it mean that clause 19 devices can only use the short preamble? | Clarify the text.
Shen, Yangmin | 18.2.2.2 | T | Y | ERP requires short preamble? | Clarify
Monteban, Leo | 19.1 | T | Y | The concept of "mandatory rates" that is introduced in 9.6 as an integral part of the algorithms to determine the rate to use for control frames needs further specification for each of the specified operational modes covered by the standard | Include specific mention of what the mandatory rates are for each operational mode covered by the G standard.
Banerjea, Raja | 19.1 | T | Y | Mandatory rates as described in 9.6 needs further specifications for each of the specified operational modes. | Specify the mandatory rates for each of the operational modes covered by the G standard.
Barr, John | 19.1.2 | T | Y | The paragraph indicates that the ERP PHY is interoperable with clause 15 and 18 PHYs, but that is not the same as coexistence. In fact, the new ERP PHY does not coexist as well with 802.11b PHYs as do 802.11 DSSS or other 802.11b BSSs in adjacent and alternate channels. The increased transmit spectral mask will have a negative impact on the throughput of other 802.11b compliant BSSs in other channels. In addition, nothing is said about coexistence with other 802 wireless standards. | Add text that discusses coexistence mechanisms with other 802 wireless standards. Text for 802.15.1 coexistence based on the work of 802.15.3 has been proposed to the TG previously. Also add an analysis of the impact of the new PHY parameters on the PER of existing 802.11b WLANs. Describe in detail how the listed mechanisms will or will not help with coexistence with other 802 wireless standard. Annex E provides a start in this direction, but it does not cover enough information. The coexistence statement should indicate what networks are allowed to operate in the same operation area, what wireless networks should not be allowed to operate in the same operational area and an estimate of the reduction in throughput from STAs in different channels.
Meyer, Klaus | 19.1.2 | T | N | Page 14, first paragraph: It is mentioned that “Coexistence and interference protection is further enhanced by mechanism …”. Do those mechanisms prevent all situations in which clause 18 devises receive e.g. ERP-OFDM or ERP-PBCC preamble/header and cannot decode the content of the header information when in CCA mode? Could that e.g. result in a misinterpretation of the length field information followed by undefined protocol handling of clause 18 devices even if the received CRC16 is correct but the signal field entry is unknown? | Clarification required whether or not the interworking issue has been completely resolved. The statement “by design” seems not to be sufficient. Introduction of a more specific phrase, e.g. “… at least one of the protection mechanism mentioned above shall be applied …” in order to ensure a seamless interoperation with clause 15 and 18 devices.
Mehta, Mehul | 19.1.2 | T | Y | "When options are enabled, combinations involving them are also allowed". So how would it be possible to distinguish the modulation types for these rates in the supported rates element | Clarify text or remove the ability to combine ERP-OFDM and DSSS-OFDM.
Moreton, Mike | 19.1.2 | T | Y | The third paragraph says that ERP-OFDM and DSSS_OFDM can be combined, or DSSS_OFDM used on its own. From a conversation with Matthew it would appear that DSSS_OFDM can not be used on its own - a BSS that uses it always had ERP-OFDM enabled as well. | Change the text to make explicit that DSSS-OFDM can only be used with ERP-OFDM, and not on its own.
Heile, Robert | 19.1.2 | T | Y | The paragraph indicates that the ERP PHY is interoperable with clause 15 and 18 PHYs, but that is not the same as coexistence. In fact, the new ERP PHY does not coexist as well with 802.11b PHYs as do 802.11 DSSS or other 802.11b BSSs in adjacent and alternate channels. The increased transmit spectral mask will have a negative impact on the throughput of other 802.11b compliant BSSs in other channels. In addition, nothing is said about coexistence with other 802 wireless standards. | Add text that discusses coexistence mechanisms with other 802 wireless standards. Text for 802.15.1 coexistence based on the work of 802.15.3 has been proposed to the TG previously. Also add an analysis of the impact of the new PHY parameters on the PER of existing 802.11b WLANs. Describe in detail how the listed mechanisms will or will not help with coexistence with other 802 wireless standard. Annex E provides a start in this direction, but it does not cover enough information. The coexistence statement should indicate what networks are allowed to operate in the same operation area, what wireless networks should not be allowed to operate in the same operational area and an estimate of the reduction in throughput from STAs in different channels.
Barr, John | 19.1.4 | T | Y | The carrier sense mechanism alone does not allow NonERP STAs to know of ERP traffic because a STA is allowed to implement only preamble detection. Only the optional protection methods provide this information. | Change the sentence to indicate that this behavior is optional on the part of the AP, i.e. The AP does not have to require protection, and put in cross references to the information element and Annex E. Either that or require the AP to require protection if a non-ERP STA joins the WLAN.
Heile, Robert | 19.1.4 | T | Y | The carrier sense mechanism alone does not allow NonERP STAs to know of ERP traffic because a STA is allowed to implement only preamble detection. Only the optional protection methods provide this information. | Change the sentence to indicate that this behavior is optional on the part of the AP, i.e. The AP does not have to require protection, and put in cross references to the information element and Annex E. Either that or require the AP to require protection if a non-ERP STA joins the WLAN.
Stephens, Adrian | 19.2 | E | N | "ER-PBCC" typo appears here and elsewhere. | Globally replace with "ERP-PBCC"
Lemberger, Uriel | 19.2 | E | N | Tables 19.2-1 and 19.2-2 are using in DATARATE the word CCK instead of ERP-DSSS/CCK which is defined in 19.1.2 | Fix it
Lemberger, Uriel | 19.2 | E | N | Tables 19.2-2 is missing in MODULATION the type DSSS (like in TXVECTOR) | add DSSS to the value field
Stephens, Adrian | 19.2 | T | Y | "medium management state machines". I am not aware of where the MAC defines a "medium management state machine". | Add a reference to the section that defines it, or modify terminology to closer match what the MAC does define.
Barr, John | 19.2 | T | Y | In table 19.2-1, the PREAMBLE_TYPE includes PBCC but the MODULATION only has ER-PBCC | Adopt one of two convetions: either refer tothem as PBCC and ER-PBCC or only refer to them as ER-PBCC. Since the ER-PBCC in clause 19 includes all of the old PBCC modes, using ER-PBCC everywhere would probably be the best answer.
Barr, John | 19.2 | T | Y | Table 19.2-2 does not include the PBCC data rates only ER-PBCC | If the convention is that ER-PBCC is the term used everywhere in clause 19, then this is OK, otherwise include PBCC separately in the DATARATE, RSSI and MODULATION parameter.
Heile, Robert | 19.2 | T | Y | In table 19.2-1, the PREAMBLE_TYPE includes PBCC but the MODULATION only has ER-PBCC | Adopt one of two convetions: either refer tothem as PBCC and ER-PBCC or only refer to them as ER-PBCC. Since the ER-PBCC in clause 19 includes all of the old PBCC modes, using ER-PBCC everywhere would probably be the best answer.
Heile, Robert | 19.2 | T | Y | Table 19.2-2 does not include the PBCC data rates only ER-PBCC | If the convention is that ER-PBCC is the term used everywhere in clause 19, then this is OK, otherwise include PBCC separately in the DATARATE, RSSI and MODULATION parameter.
Oakes, Ivan | 19.2 Table 19.2-1 | E | N | SERVICE field definition is not correct for DSSS PLCP. | Change text for SERVICE to "For ERP-OFDM 7 null bits are used for scambler initialisation function all other bits are reserved. For all other ERP modulations which all start with DSSS short or long preamble, the bits of the service field are defined in table 19.3.2.1 and the SERVICE field is not applicable in the TXVECTOR."
Oakes, Ivan | 19.2 Table 19.2-1 and Table 19.2-2 | E | N | 1 and 2 are not CCK, also PBCC or ER-PBCC - use one! | Edit to say: DSSS: 1 and2 CCK: 5.5 and 11 Add "ER-" to "PBCC" in PREAMBLE_TYPE section. Add DSSS to MODULATION in Rx table. Consider replacing "DSSS" with "MbBarker" to be consitent with section 18.4.5.3.2.
Stephens, Adrian | 19.3.1.5 | E | N | "will be compatible" - when? | Replace with "is"
Lemberger, Uriel | 19.3.2 | E | N | Written ..,and all ER-PBCC rates. | Should be …,at all ER-PBCC rates.
Mehta, Mehul | 19.3.2 | T | Y | "An ERP STA or AP shall support..." - why restrict to STA or AP? | Please clarify. Or replace text with "An ERP device..."
Barr, John | 19.3.2.1 | E | N | Table 19.3.2.1 is really a figure and not a table | Change this to figure and any other 'tables' that are really pictures of the field or frame format.
Heile, Robert | 19.3.2.1 | E | N | Table 19.3.2.1 is really a figure and not a table | Change this to figure and any other 'tables' that are really pictures of the field or frame format.
Lemberger, Uriel | 19.3.2.1 | E | N | written …, CCK 5.5&11 M | Should be …, CCK 11 M
Oakes, Ivan | 19.3.2.1 | T | Y | b5 & b6 not defined for CCK. b2 is always 1. b3 is not defined for DSSS-OFDM | Add to end of paragraph before table 19.3.2.1: "b5 and b6 are set to zero for CCK 5.5 and 11" "b3 is set to zero for DSSS-OFDM" In table 19.3.2.1, remove "0=not locked"
Barr, John | 19.3.2.1 | T | Y | In the table it lists '0=CCK' when this also includes the ERP-OFDM and DSSS-OFDM. | Etiher change it to '0=CCK, ERP-OFDM or DSSS-OFDM' or '0=not ER-PBCC'
Heile, Robert | 19.3.2.1 | T | Y | In the table it lists '0=CCK' when this also includes the ERP-OFDM and DSSS-OFDM. | Etiher change it to '0=CCK, ERP-OFDM or DSSS-OFDM' or '0=not ER-PBCC'
Barr, John | 19.3.2.1.2 | T | Y | The text in this sub-clause does not indicate how to calculate the length field for 5.5 and 11 Mb/s PBCC modes | Add an cross reference here to the location where the PBCC length calculation is defined (18.2.3.5).
Heile, Robert | 19.3.2.1.2 | T | Y | The text in this sub-clause does not indicate how to calculate the length field for 5.5 and 11 Mb/s PBCC modes | Add an cross reference here to the location where the PBCC length calculation is defined (18.2.3.5).
Jones, VK | 19.3.2.3 | E | Y | The second sentence and fifth sentence of paragraph 2 are ambiguous on the Ack response time for ERP-OFDM frames. That is, in 11g we want a conditional ACK time of 16us for ERP-OFDM frames even though the MIB parameter says the SIFS=10us. | Please modify the text in paragraph 2 of 19.3.2.3 as follows (changes in underline): For ERP-OFDM modes, an ERP packet is followed by a period of no transmission with a length of 6 µs called the signal extension. The purpose of this extension is to make the TXTIME calculation in clause 19.8.3 result in a transmission duration interval that includes an additional 6us. The SIFS time for clause 17 packets is 16 us and the SIFS time for clause 18 packets is 10 us. The longer SIFS time in clause 17 is to allow extra time for the convolutional decode process to finish. Since Clause 19 packets will use a SIFS time of 10us, this extra 6 us length extension is used to ensure that the Transmitter computes the Duration field in the MAC header to incorporate the 6 usec of “idle time” following each ERP-OFDM transmission. This ensures that the NAV value of legacy 11b devices is set correctly.
Jones, VK | 19.3.2.3 | E | Y | The paragraph 3 is slightly ambiguous on the Ack response time for ERP-OFDM frames. That is, in 11g we want a conditional ACK time of 16us for ERP-OFDM frames even though the MIB parameter says the SIFS=10us. | Please add text at the end of section 19.3.2.3 paragraph 3: For ERP-OFDM frames, an STA shall generate the PHY RX_END indication, 6 us after the end of the last symbol of the previous frame on the medium. This adjustment shall be performed by the STA based on local configuration information set using the PLME SAP. This is necessary since there is no information in the received ERP OFDM PLCP header that allows the receiver to determine that there is an extra 6 us of idle time following the previous frame transmission.
Barr, John | 19.3.2.3 | T | Y | A non-ERP STA that misses the RTS/CTS exchange will not be able to calculate the signal extension correctly and will have to rely on energy detection. The STA will be more likely to collide with other STAs because its slot boundary is offset from the other STAs | Require the ERP-OFDM and DSSS-OFDM modes to transmit an additional OFDM symbol (4 us) during the signal extension. This will not affect the transmitter in terms of complexityor power. The final data could be all zeros since the scrambler will produce random data from this.
Heile, Robert | 19.3.2.3 | T | Y | A non-ERP STA that misses the RTS/CTS exchange will not be able to calculate the signal extension correctly and will have to rely on energy detection. The STA will be more likely to collide with other STAs because its slot boundary is offset from the other STAs | Require the ERP-OFDM and DSSS-OFDM modes to transmit an additional OFDM symbol (4 us) during the signal extension. This will not affect the transmitter in terms of complexityor power. The final data could be all zeros since the scrambler will produce random data from this.
Gardner, James | 19.3.2.3 ERP-OFDM PPDU Format | T | Y | This paragraph, and the draft text in general, is still slightly ambiguous on the Ack response time for ERP-OFDM frames. That is, the base standard, 11a, and 11b all simply require an ACK after one SIFS period. However, in 11g we want a conditional ACK time of 16us for ERP-OFDM frames even though the MIB parameter says the SIFS=10us. | Please modify the text in paragraph 2 of 19.3.2.3 as follows: For ERP-OFDM modes, an ERP packet is followed by a period of no transmission with a length of 6 µs called the signal extension. The purpose of this extension is to make the TXTIME calculation in clause 19.8.3 result in a transmission duration interval that includes an additional 6us. The SIFS time for clause 17 packets is 16 us and the SIFS time for clause 18 packets is 10 us. The longer SIFS time in clause 17 is to allow extra time for the convolutional decode process to finish. Since Clause 19 packets will use a SIFS time of 10us, this extra 6 us length extension is used to ensure that the Transmitter computes the Duration field in the MAC header to incorporate the 6 usec of “idle time” following each ERP-OFDM transmission. This ensures that the NAV value of legacy 11b devices is set correctly.
Gardner, James | 19.3.2.3 ERP-OFDM PPDU Format | T | Y | This paragraph, and the draft text in general, is still slightly ambiguous on the Ack response time for ERP-OFDM frames. That is, the base standard, 11a, and 11b all simply require an ACK after one SIFS period. However, in 11g we want a conditional ACK time of 16us for ERP-OFDM frames even though the MIB parameter says the SIFS=10us. | Please modify the text in paragraph 3 of 19.3.2.3 as follows: The “carrier-sense mechanism” described in 9.2.1 combines the NAV state and the STA’s transmitter status with physical carrier sense to determine the busy/idle state of the medium. The time interval between frames is called the IFS. A STA shall determine that the medium is idle through the use of the CCA mechanism for the interval specified. The starting reference of slot boundaries is the end of the last symbol of the previous frame on the medium. For ERP-OFDM frames, this includes the length extension. For ERP-OFDM frames, a STA shall generate the PHY RX_END indication, 6 us after the end of the last symbol of the previous frame on the medium. This adjustment shall be performed by the STA based on local configuration information set using the PLME SAP. This is necessary since there is no information in the received ERP OFDM PLCP header that allows the receiver to determine that there is an extra 6 us of idle time following the previous frame transmission.
Hinsz, Chris | 19.3.2.4 | E | N | 3rd paragraph, 3rd to last sentence reads "This is described in 19.3.2.1 or 19.3.2.2." Because this section is only about the long preamble, only 19.3.2.1 should be referenced. | Change to be 19.3.2.1 only.
Meyer, Klaus | 19.3.2.4 | E | N | Page 19, Figure 19.3.2.4: space character in "Serv ice" field. | Remove the blank.
Kwak, Joe | 19.3.2.4.1 | T | N | Length computation equation terminology not consistent with Fig 19.3.2.4. Correct equation and explanatory notes.) | LENGTH = PSDUSyncOFDM + PSDUSignalOFDM + … 4 x Ceiling((8 x (number-of-octets) + PadBits) / NDBPS) + SignalExtensionOFDM
Meyer, Klaus | 19.3.2.5 | E | N | Page 20, Figure 19.3.2.5: space character in "Serv ice" field. | Remove the blank.
Meyer, Klaus | 19.3.3.2 | E | N | Page 23, Figure 19.3.3.2-3: word-wrap of “Head” in the shift section | Remove the word-wrap.
Meyer, Klaus | 19.3.3.2 | E | N | Page 23, paragraph below fig. 19.3.3.2-3: The term “total clock switching time” is used without giving an exact specification of this period. It seems to include all the time needed to transmit the bits of the shift section. | More exact definition of switching time is required.
Qiang, Ni | 19.3.3.2 | E | N | Please change the words of "binary convolutional code" in the 1st sentence of the 2nd paragraph. | "Binary Convolutional Code"
Qiang, Ni | 19.3.3.2 | E | N | Please change the 2nd sentence of the 2nd paragraph "as further defined below" | "as defined below:"
Meyer, Klaus | 19.3.3.2 | T | N | Page 23, paragraph below Figure 19.3.3.2-3: The no. of clock cycles for the Tail field should be 3 instead of 2 (1 us switching time) and the exact modulation (type, differential, …) for Tail, Head and ReSynch fields should be added for better understanding. | Add the missing information.
Barr, John | 19.3.3.4.1 | E | N | DSSS_OFDM' should be 'DSSS-OFDM' in the figure title. | Change as indicated.
Heile, Robert | 19.3.3.4.1 | E | N | DSSS_OFDM' should be 'DSSS-OFDM' in the figure title. | Change as indicated.
Barr, John | 19.3.3.4.1 | T | Y | Figure 19.3.3.4.1 incorrectly refers to the combination of two long training symbosl as the 'long training symbol' | Change the name of 'Long Training Symbol (8 us)'. Perhaps 'DSSS-OFDM Sync Symbol (8 us)'?
Heile, Robert | 19.3.3.4.1 | T | Y | Figure 19.3.3.4.1 incorrectly refers to the combination of two long training symbosl as the 'long training symbol' | Change the name of 'Long Training Symbol (8 us)'. Perhaps 'DSSS-OFDM Sync Symbol (8 us)'?
Maufer, Thomas | 19.3.4 | T | N | PAR (Peak to Average Ratio) reduction is an important topic in OFDM transmission. This has not been addressed in 802.11a. 802.11g can address this by making not a mandatory but normative specification. | Several simple schemes that do not require receiver to knowledge are available for PAR reduction. Clipping is a very common scheme that can be used to predistort the OFDM signal to reduce PAR. The receiver can still recover the symbols and bits transmitted in this fashion. A normative (non-mandatory) spec based on clipping should be added to the standard.
Barr, John | 19.3.5 | T | Y | The text in 19.3.5 states that all STAs are required to perform ERPED. However, the sentence directly preceeding the CCA mode definitions indicates that this is optional, which is not true. | Since CCA mode 1 is not allowed for ERP STAs (they are all required to perform ERPED as well) delete CCA Mode 1 and indicate that CCA mode 5 is the only allowed CCA mode for ERP STAs.
Heile, Robert | 19.3.5 | T | Y | The text in 19.3.5 states that all STAs are required to perform ERPED. However, the sentence directly preceeding the CCA mode definitions indicates that this is optional, which is not true. | Since CCA mode 1 is not allowed for ERP STAs (they are all required to perform ERPED as well) delete CCA Mode 1 and indicate that CCA mode 5 is the only allowed CCA mode for ERP STAs.
Stephens, Adrian | 19.4.1 | E | N | Capitalisation of headings doesn't follow IEEE style guide - i.e. only one initial cap. | Here and elsewhere change case to one initial cap (except for proper terms and abbreviations).
Barr, John | 19.4.1 | E | N | MPHTP' should be 'MPHPT' | Change as indicated.
Heile, Robert | 19.4.1 | E | N | MPHTP' should be 'MPHPT' | Change as indicated.
Kleindel, Guenter | 19.4.1, page 25, line | T | N | ETS 300 328 has been superseeded by EN 300 328 | replace 'ETS 300-328' by 'EN 300 328'
Hillman, Garth | 19.4.2 | T | N | line ? (what happened to the line #s?), page 26; Does this imply that clause 19 devices are not standardized for operation on Channel 14 in Japan? | Add an informative clause explicitly addressing channel 14.
Cole, Terry | 19.4.2 | T | N | Are clause 19 devices useful for channle 14 in Japan? | Add an informative clause explicitly addressing channel 14.
Oakes, Ivan | 19.4.4 | E | N | Network should be BSS | Replace "network" with "BSS" in the second sentance of 9.4.4.
Halford, Steve | 19.4.4 | E | N | The current wording is confusing. Since the 9 usec slot time is optional, the first sentence should read: "The slot time is 20 µs, except that an optional 9 µs slot time may be used when all associated stations are capable of the 9 usec option". | Change the sentence to reflect that 9 usecs slots can be used only if all stations in the BSS are capable of operating with 9 usec slot times.
Stephens, Adrian | 19.4.4 | T | Y | "The optional 9 µs slot time shall not be used if the network has one or more non-ERP devices associated". The normative behaviour regarding selection of slot time should be in the MAC section as it relates to information known only to the MAC. | Move the normative behaviour relating to selection of slot time to the MAC. If necessary, reference it from here.
Myles, Andrew | 19.4.4 | T | Y | The text states, "The optional 9 µs slot time shall not be used if the network has one or more non-ERP devices associated" The draft does not address the IBSS case (in which "association" has no meaning), except in an "informative annex" (E-3) | Make the recommendation in E-3, which says 20us slot times should be used in an IBSS, mandatory.
Stephens, Adrian | 19.4.6 | E | Y | Mixture of values and names in the text. | Move the -76dBm value to table 19.4.6 and reference by name from the text.
Stephens, Adrian | 19.4.6 | T | Y | The first para appears to duplicate 19.3.5, except in 19.4.6 there is only one mode. This is inconsistent. | Remove duplicate description and reference 19.3.5 from here.
Hinsz, Chris | 19.4.6 | T | Y | criteria a), Specifies "a signal power of –76 dBm at the receiver antenna connector" Exactly?? | Fix this to say "a signal power of -76 dBm or greater"
Chaplin, Clint | 19.4.6 | T | Y | Subpart a) specifies the signal strength at the receiver antenna connection for the CCA algorithm. This is specified in the draft as -76dBm exactly. | Change the specification to read "-76dBm or greater"
Shen, Yangmin | 19.4.6 | T | Y | Too specific | signal power is specified at -76dBm. Should be minimum of -76dBm
Barr, John | 19.4.7 | T | Y | The transmit spectral mask is greatly relaxed as compared with the 802.11b mask. In addition, due to the nature of the OFDM modulation, it is more likely that a transmitter will approach this limit over a wider range of frequency that is the case for the CCK modes. This spectral mask increases the interference by 4 dB in the adjacent channel and 10 dB in the alternate channel vs. the CCK mask. In the case of 802.11a, there are 12 channels available and so it is much easier to arrange the coverage zones and frequencies such that this is not a problem. However, in the 2.4 GHz band there are only 3 channels and so it is more likely that BSSs on other channels will cause interference. A 4 dB reduction in sensitivity is approximately 63% of the undisturbed range while 10 dB more interference reduces the range to 30% of its original value. | Require that ERP-OFDM and DSSS-OFDM use the same spectral mask as ER-PBCC.
Heile, Robert | 19.4.7 | T | Y | The transmit spectral mask is greatly relaxed as compared with the 802.11b mask. In addition, due to the nature of the OFDM modulation, it is more likely that a transmitter will approach this limit over a wider range of frequency that is the case for the CCK modes. This spectral mask increases the interference by 4 dB in the adjacent channel and 10 dB in the alternate channel vs. the CCK mask. In the case of 802.11a, there are 12 channels available and so it is much easier to arrange the coverage zones and frequencies such that this is not a problem. However, in the 2.4 GHz band there are only 3 channels and so it is more likely that BSSs on other channels will cause interference. A 4 dB reduction in sensitivity is approximately 63% of the undisturbed range while 10 dB more interference reduces the range to 30% of its original value. | Require that ERP-OFDM and DSSS-OFDM use the same spectral mask as ER-PBCC.
Barr, John | 19.4.7.2 | T | Y | The locked clock requirement does not necessarily provide any information regarding the relationship between the transmit center frequency error and the symbol timing error. While there is a relationship for integer-N synthesizers, a fractional-N synthesizer can be programmed to compensate for errors in the crystal for reduced cost. In this case, the frequency is derived from the same reference oscillator as required in the draft, yet the receiver cannot make any assumptions concerning the relationship between frequency and symbol timing error. | Allow STAs to set the locked clock bit if they wish. The bit shall be set if the frequency and symbol timing are derived from the same reference and the error in the frequency and the symbol timing are related. Otherwise, the STA shall set the bit to indicate that the clocks are not locked. That way, a receiver will be warned that a particular transmitting STA will not have frequency and timing errors that are related in a known manner (e.g. A faster XTAL gives higher frequency and shorter symbol intervals, which would not necessarily be true for a frac-N synthesizer).
Heile, Robert | 19.4.7.2 | T | Y | The locked clock requirement does not necessarily provide any information regarding the relationship between the transmit center frequency error and the symbol timing error. While there is a relationship for integer-N synthesizers, a fractional-N synthesizer can be programmed to compensate for errors in the crystal for reduced cost. In this case, the frequency is derived from the same reference oscillator as required in the draft, yet the receiver cannot make any assumptions concerning the relationship between frequency and symbol timing error. | Allow STAs to set the locked clock bit if they wish. The bit shall be set if the frequency and symbol timing are derived from the same reference and the error in the frequency and the symbol timing are related. Otherwise, the STA shall set the bit to indicate that the clocks are not locked. That way, a receiver will be warned that a particular transmitting STA will not have frequency and timing errors that are related in a known manner (e.g. A faster XTAL gives higher frequency and shorter symbol intervals, which would not necessarily be true for a frac-N synthesizer).
Lemberger, Uriel | 19.5 | T | N | Adjacent channel requirements as addressed in 19.5.2 refer only to OFDM to OFDM interference and CCK to CCK interference. Co-modulation interference is ignored | Add a definition for the required performance when adjacent channels are using different modulation types.
Yee, Jung | 19.5.1 | E | Y | The use of "CCK" is not consistent with clause 19.5 | Change "CCK" to "ERP-DSSS".
Barr, John | 19.5.2 | T | Y | It is not possible for a reciever to pass this test if the interferring signal just meets the transmit spectral mask. The in-band energy from the transmitter would be sufficient to de-sense the reciever. | Either change the parameters for the adjacent channel rejection to be realistic with the specified TX spectral mask or specify the TX spectral mask that the test signal needs to meet in order for this test to be valid. This applies to the adjacent channel rejection requirement in 19.6.2.
Heile, Robert | 19.5.2 | T | Y | It is not possible for a reciever to pass this test if the interferring signal just meets the transmit spectral mask. The in-band energy from the transmitter would be sufficient to de-sense the reciever. | Either change the parameters for the adjacent channel rejection to be realistic with the specified TX spectral mask or specify the TX spectral mask that the test signal needs to meet in order for this test to be valid. This applies to the adjacent channel rejection requirement in 19.6.2.
Halford, Steve | 19.5.3 | E | N | The list of rates at the end of the paragraph is missing the 33 Mbps PBCC rate. | Add 33 Mbps to the rate list.
Hillman, Garth | 19.5.3 | T | N | Should 'Maximum' be in the title? For .11 devices the level is -4 dBm; for .11b devices the level is -10 dBm and now for .11g devices the level is -20 dBm. Therefore how do we rationalize this clause which redefines the input level at which error rates are measured for .11 and .11b devices? | Consider removing Maximum from the Title and add an informative statement explaining the rationale.
Barr, John | 19.5.3 | T | Y | The receiver maximum input level should be maintained at -10 dBm. Manufacturers are now offering higher power APs that will cause problems for nearby STAs that only support -20 dBm input signal power | The -10 dBm requirement is not that difficult to meet, so keep it for all ERP modes.
Yee, Jung | 19.5.3 | T | Y | Does this clause apply to ER-PBCC as well? | Either remove the 22 Mbit/s description, or add 33 Mbits/s as well
Heile, Robert | 19.5.3 | T | Y | The receiver maximum input level should be maintained at -10 dBm. Manufacturers are now offering higher power APs that will cause problems for nearby STAs that only support -20 dBm input signal power | The -10 dBm requirement is not that difficult to meet, so keep it for all ERP modes.
Yee, Jung | 19.6 | T | Y | No description of Receive Maximum Input Level Capability | Because clause 19.5.3 is ambiguous, one could interpret the maximum input level as -10 dBm, which violates the intent of clause 19. Either stipulate the level in clause 19.6, or clarify clause 19.5.3
Carson, Pat | 19.6, General | T | Y | There are to many possible data rates and optional modes of operation allowed in the draft. As written this cannot be considered a "standard" | Remove PBCC and limit data rates of CCK-OFDM
Maufer, Thomas | 19.7.2 | E | N | Use of "wholly" seems more casual than technical in the lines "The distinction being that those clauses use a signaling scheme that is either wholly single-carrier",… | Replace by "completely"
Maufer, Thomas | 19.7.2 | T | N | The 2nd line in the 2nd paragraph is not very appropriate : "Signal state information shall be transferable from one symbol to the next, even when transitioning to the OFDM segment. | There is no real "state information" in the signal. Instead it should be rewritten as : "All characteristics of the signal shall remain even when transitioning to the OFDM segment" (where characteristics refer to frequency/spectrum, power, timing and phase)
Maufer, Thomas | 19.7.2.1 | T | N | Inappropriate sentence : "The spectral binding requirement allows the receiver's equalization information to be transferred from the single-carrier packet segment to multi-carrier packet segment." This statement is rather loose and not correct. | Replace by "The spectral binding requirment allows the receiver's estimate of the channel state information to be" … Channel state here refers to the physical wireless channel (channel impulse response), as well as frequency and timing offsets, and other impairments in the trasmitter (as shown in Figure 19.7.2.1.1-2). Alternately, one may use the term "linear distortions". This is somewhat explained in the next paragraph where the "channel impulse response" is refered to. However channel state information conveys the right meaning.
Oakes, Ivan | 19.8.1 | T | N | Table 19.8.1 Data Rates do not distinguish between DSSS-OFDM rates and ERP-OFDM raes or between CCK rates and PBCC rates. (Perhaps no-one cares!) | Add codings for all rates combinations.
Sanwalka, Anil | 19.8.1 (Table 19.8-1) | t | y | 22 and 33 Mb/s at least are optional in the Supported Data Rates. These should not be in the default falues.
Sanwalka, Anil | 19.8.1 (Table 19.8-1) | t | y | elements used in MAC portion are not defined here. | Define dot11DSSS-OFDMOptionEnabled and dot11ShortSlotTimeOptionEnabled
Barr, John | 19.8.3.2 | E | N | No description of the method used to caldulate the length for 5.5 and 11 Mb/s modes | Add an cross reference here to the location where the PBCC TXTIME calculation is defined.
Heile, Robert | 19.8.3.2 | E | N | No description of the method used to caldulate the length for 5.5 and 11 Mb/s modes | Add an cross reference here to the location where the PBCC TXTIME calculation is defined.
Kwak, Joe | 19.8.3.3 | T | N | Length computation equation terminology not corect. Correct equation and explanatory notes.) | TXTIME = PreambleLengthDSSS + PLCPHeaderTimeDSSS + … PSDUSyncOFDM + PSDUSignalOFDM + … 4 x Ceiling(( 8 x (number-of-octets) + PadBits) / NDBPS) + SignalExtensionOFDM
Myles, Andrew | 19.8.4 | E | N | ".." in second last row of table | Fix
Oakes, Ivan | 19.8.4 | E | N | Short slot explaination is unclear and maybe implies that a staion may use short slot independantly. | Change text of the secodn paragraph of 19.8.4 to: "The slot time shall be 20 µs, unless the BSS consists only of ERP devices that support the Short Slot Time option. A STA shall use short slot if the BSS indicates short slot via the beacon. A BSS shall only indicate short slot if all associated STAs are capable of short slot."
Coffey, Sean | 19.8.4 | E | N | The wording on the allowed value of CWmin has changed from the last approved ballot. The wording change is editorial. However, this appears to be an editing slip, as the change makes a technical difference. As presently written, the table states that "The aCWmin default value shall be ”15” if the characteristic rate set of the STA contains a rate in the set [6, 12, 24] and “31” if it does not." The last approved draft has it differently, e.g.,"the aCWmin default value shall be ”15” if the BSS supports clause 19 rates and “31” if it does not." (Actually, I believe even this does not quite capture the original resolution, which specified rates > 20 Mbps.) For one example of why this can make a technical difference, consider a BSS whose basic rate set contains just 54 Mbps. Under the previously approved wording, and under the original resolution, the BSS can use a CWmin of 15. Under the editorial change in draft 5.0, it cannot. | This should certainly be changed to reflect the last approved wording, and preferably the original resolution. The simplest solution is to revert to appropriate wording from the last approved ballot.
Stephens, Adrian | 19.8.4 | T | N | Section 19.4.6 assumes aMACProcessingDelay is zero, by implication. This section defines it to be <2us. This is inconsistent. | Either make aMACProcessingDelay zero here, or include its value in section 19.4.6.
Oakes, Ivan | 19.8.4 | T | Y | In an IBSS there is no association to determine if all STAs support short slot. | Add to the end of paragraph 2 of 19.8.4 "In an IBSS the BSS beacons and all STAs shall use indicate and use long (20us) slot timing".
Barr, John | 19.8.4 | T | Y | The aCWmin value of 15 gives ERP STAs preferential access to the medium as opposed to a fair chance to access the medium. | Either change the aCWmin to be 31 for all STAs or add a bit in the beacon that indicates which aCWmin the BSS is using. Like the non-ERP protection methods, this could be set by the AP either as a strict requirement (e.g. Any time there is a non-ERP STA in the WLAN) or with a recommended practice section in Annex E
Heile, Robert | 19.8.4 | T | Y | The aCWmin value of 15 gives ERP STAs preferential access to the medium as opposed to a fair chance to access the medium. | Either change the aCWmin to be 31 for all STAs or add a bit in the beacon that indicates which aCWmin the BSS is using. Like the non-ERP protection methods, this could be set by the AP either as a strict requirement (e.g. Any time there is a non-ERP STA in the WLAN) or with a recommended practice section in Annex E
Gummadi, Srikanth | 19.8.4 | T | Y | Definition of aCWmin is ambigious. The default aCWmin should be 15 if the supported rate set of the station contains a rate in excess of 20Mbps. | Change Table 19.8.4 to read: The aCWmin default value shall be “15” if the supported rate set of the STA contains a rate greater than 20Mbps and “31” if it does not.
Lewis, Mike | 19.9.4 | E | N | Missing word "stated" | Add "stated" to end of first sentence.
Stephens, Adrian | 19.9.4.3 | E | N | "CS" - carrier sense is a poor name for the PMD_CS primitive, because it is not generated on the detection of carrier, but on the detection of one of a list of possible pre-amble types. There is no requirement that this be generated on receipt of pure carrier, or of a packet missing its header (e.g. due to transient interference). | Change to "Preamble detect" or "PPDU detect".
Oakes, Ivan | 19.9.4.3 | E | N | RSSI def'n is different from 19.2-2 | Change to "DSSS, CCK, ER-PBCC: the 8 bit value of RSSI ERP-OFDM, DSSS-OFDM, the 8 bit value is in the range of 0 to RSSI maximum"
Barr, John | 19.9.4.3 | T | Y | The MODULATION parameter lists DSSS, CCK, ERP-OFDM and ER-PBCC, but not PBCC | In some locations, ERP-OFDM incudes DSSS and CCK. In other locations, DSSS and CCK are called out as ERP-DSSS/CCK. Likewise, the use of PBCC and ER-PBCC is not consistent. To avoid confusion, adopt one convention for the names of the modulation modes and use it consistently in the draft.
Heile, Robert | 19.9.4.3 | T | Y | The MODULATION parameter lists DSSS, CCK, ERP-OFDM and ER-PBCC, but not PBCC | In some locations, ERP-OFDM incudes DSSS and CCK. In other locations, DSSS and CCK are called out as ERP-DSSS/CCK. Likewise, the use of PBCC and ER-PBCC is not consistent. To avoid confusion, adopt one convention for the names of the modulation modes and use it consistently in the draft.
Lemberger, Uriel | 19.9.4.3 | T | N | RSSI primitive is not consistent with the values range of it in 19.2 (RXVECTOR), It is written 0-8 bits ... in 18.4.5.11, 0 to RSSI maximum ... 17.2.3.2, Here it is written 0-8 bits of RSSI (256 levels) | Fix it to be consistent. Either write 8 bits ( 0-255) or levels in the range 0-8. That should apply both to DSSS and OFDM.
Coffey, Sean | 19.9.5.16 | E | N | Typo: "it's" should be "its" (no apostrophe).
Coffey, Sean | 19.9.5.17 | E | N | Typo as above: "it's" should be "its".
Melville, Graham | 3.0 , 9.10 etc | t | y | There is no definition of this protection mechanism and it is not in the PICS. | Define the protection mechanism in a way that can be tested for full interoperability across all rates and include it in the PICs.
O'Hara, Bob | 3.41 | T | Y | Clause 3 is reserved for definitions, not requirements. It is not appropriate to use "shall" or "may", which have normative implications, in this clause. | Replace all occurences of "shall" and "may" with descriptive, rather than normative, terms.
Lemberger, Uriel | 4 | E | N | written: ERP - extended rate OFDM PHYs | Should be ERP - extended rate PHYs
Lewis, Mike | 7.2.1.2 | T | N | This definition for the CTS frame length does not take into account the possibility of sending CTS before unacknowledged frames such as multicast or QoS data types, and is in contradiction to 9.2.11. | Change text to "Or, if the CTS is the first frame in the exchange, the duration value is the time, in microseconds, required to transmit the pending data or management frame, plus one SIFS interval, plus an ACK frame and additional SIFS frame if the pending data or management frame requires acknowledgement."
Temme, Carl | 7.2.12, 9.2.11, 9.7 | T | Y | The recent addition of the "CTS-to-self" mechanism introduces ambiguity into the spec and could potentially result in system performance problems due to hidden-node situations. Efficient and reliable protection mechanisms (e.g. RTS-CTS) already exist in the MAC. CTS-to-self, therefore over-reaches the PAR by making more changes than necessary to the MAC. | Please delete all references to "CTS-to-self" as it is not a necessary change to the MAC specification.
Oakes, Ivan | 7.2.3.1 | T | N | .1+11a+11b+11d only takes the current order to 13. | Change Order from "19" to "14"
Oakes, Ivan | 7.2.3.1 | T | Y | Making these IE's mandatory makes .11 and .11b implementations non-compliant. | Add text: "A non-ERP STA may optionaly choose not to include the "NonERP Indication IE"
Oakes, Ivan | 7.2.3.9 | T | N | .1+11a+11b+11d only takes the current order to 3. | Change Order from "18" to "4"
Oakes, Ivan | 7.2.3.9 | T | Y | Making these IE's mandatory makes .11 and .11b implementations non-compliant. | Add text: "A non-ERP STA may optionaly choose not to include the "NonERP Indication IE" or add PICS entry
Stephens, Adrian | 7.3.1.4 | E | N | " its' " is ungrammatical | replace with "its"
Stephens, Adrian | 7.3.1.4 | E | N | "management MPDUs" is tautological | remove "management"
Stephens, Adrian | 7.3.1.4 | E | N | "A STA that wishes". STA are inanimate objects and don't have wishes. This para seems to imply it's optional to set "short slot" capability to zero even if the MIB variable declaring support for it is non-zero. This may be true, but should be brought out more explicitly. | Rephrase to make it explicit whether STA must reflect the short slot MIB variable in its capability bit, or whether it has flexibility.
Spiess, Gary | 7.3.1.4 | E | N | pg 8 ln 13, 23 -- Clause references are wrong. Apparently a clause was inserted in 19. | Clause 19.6 refers to ER-PBCC and clause 19.7 refers to DSSS-OFDM. Fix any references in the document to accommodate the current numbering.
Johnson, David | 7.3.1.4 | E | N | Page 8, Line 2, "to1" is missing a space. | Substitute "to1" with "to 1"
Moreton, Mike | 7.3.1.4 | E | Y | In the first sentence an "optional" has been added before "capabilities", which is not correct. Some of these bits describe mandatory capabilities. | Revert to the original text. (Remove "optional").
Moreton, Mike | 7.3.1.4 | E | Y | The last sentence of the first paragraph describes why there isn't a bit for one facility. This is inconsistant, as other facilities that don't require a bit are not described. | Either include description of all the (potentially infinite number of) facilities that don't require a bit in the capabilities field, or remove the sentence "No subfield is supplied for ERP as a STA supports ERP operation if it includes all the clause 19 mandatory rates in its’ supported rate set.". (You could quite validly add this information to the description of the supported rates set.)
Teague,Robert | 7.3.1.4 | E | Y | In the first sentence an "optional" has been added before "capabilities", which is not correct. Some of these bits describe mandatory capabilities. | Revert to the original text. (Remove "optional").
Teague,Robert | 7.3.1.4 | E | Y | The last sentence of the first paragraph describes why there isn't a bit for one facility. This is inconsistant, as other facilities that require a bit are not described. | Either include description of all the (potentially infinite number of) facilities that don't require a bit in the capabilities field, or remove the sentence "No subfield is supplied for ERP as a STA supports ERP operation if it includes all the clause 19 mandatory rates in its’ supported rate set.". (You could quite validly add this information to the description of the supported rates set.)
Stephens, Adrian | 7.3.1.4 | T | Y | I thought that resolution of my former letter ballot comments resulted with the signaling of the dynamic "short slot to be used" went into the NonERP element, and the capability field was static. This is not the case in this draft. | Retain signalling of short slot capability by STA as described here. Remove mention of AP changing short slot value and STA checking for its value in each received beacon, probe reponse etc. Add signaling bit in NonERP IE to indicate that short slot cannot be used. If the IE is absent or this bit is not set, short slot shall be used.
Myles, Andrew | 7.3.1.4 | T | Y | The text states, "APs and STAs shall check the value of the Short Slot Time subfield in each received Beacon, Probe Response, Association Response, and Reassociation Response MMPDU." It is not clear what they are "check"ing for. It can't be checking for the reception by an AP of a Short Slot Time subfield set equal to 1 because this does not cause any normative behaviour (because the AP is free to reject the Association Request) | Remove sentence or specify some normative behaviour.
Sanwalka, Anil | 7.3.1.4 | t | y | The assignment of the capability bits was to be coordinated by the ANA (assigned numbers authority). However, b10 has been assigned with another meaning by Tge. | Coordinate assignment of capability bits with othe task groups.
Sanwalka, Anil | 7.3.1.4 | t | n | There doesn't really appear to be any reason to use a capability bit for short slot time. The QoS element defined by Tge could be expanded to include an extra octet to carry the slot time information.
Boer, Jan | 7.3.1.4 | T | N | page 8 lines 42-43: This sentence does not define what to "check" and what actions to do in case the "check" is positive or negative. | Add text to define the expected actions associated with the checking of this bit. E.g. a STA capable of both modes of operation shall continuously check the bit and change its behaviour accordingly when the bit changes; define what a STA not capable of short-slot-time is supposed to do with the information in this bit.
Boer, Jan | 7.3.1.4 | T | N | page 8 lines 42-43: This sentence mentions the AP, but refers to frames normally SENT by APs. | Remove AP from the sentence
Boer, Jan | 7.3.1.4 | T | N | The exact setting of the "Short Slot Time" bit in the protocol exchange Association-request - Association-response in the case where a "Long-Slot-Time STA associates with an AP that is using (and advertising) Short-Slot-Time cannot be deducted from the text. | Describe what the STA and AP in that case are expected to do. E.g. The STA will have the bit OFF in the request and the AP must also have the bit OFF in the response. Make clear what the AP will do with subsequent association request, before the next Beacon, that has the bit ON. E.g. will it then show the bit OFF since it knows that it will turn the bit OFF at the next Beacon anyway.
Yee, Jung | 7.3.1.4 | T | Y | In the case of a single BSS, the switch between Long and Short Time slot will affect QoS settings as specified by Tge | Coordinate with Tge to quantify the effect of Long/Short time slot switch on QoS. This could be disastrous for multimedia type applications.
Karcz, Kevin | 7.3.1.4 | T | N | Bit10, Short Slot Time, is also used in Tge D4.0 as APSD | Coordinate with ANA for correct usage of capability bits.
Monteban, Leo | 7.3.1.4 | T | Y | page 8 lines 42-43: This sentence does not define what to "check" and what actions to do in case the "check" is positive or negative. | Add text to define the expected actions associated with the checking of this bit. E.g. a STA capable of both modes of operation shall continuously check the bit and change its behaviour accordingly when the bit changes; define what a STA not capable of short-slot-time is supposed to do with the information in this bit.
Monteban, Leo | 7.3.1.4 | T | N | page 8 lines 42-43: This sentence mentions the AP, but refers to frames normally SENT by APs. | Remove AP from the sentence
Monteban, Leo | 7.3.1.4 | T | Y | The exact setting of the "Short Slot Time" bit in the protocol exchange Association-request - Association-response in the case where a "Long-Slot-Time STA associates with an AP that is using (and advertising) Short-Slot-Time cannot be deducted from the text. | Describe what the STA and AP in that case are expected to do. E.g. The STA will have the bit OFF in the resuest and the AP must also have the bit OFF in the response. Make clear what the AP will do with subsequent association request, before the next Beacon, that has the bit ON. E.g. will it then show the bit OFF since it knows that it will turn the bit OFF at the next Beacon anyway.
Moreton, Mike | 7.3.1.4 | T | Y | BSS is defined to include IBSS. Expressions such as "BSS (IBSS)" will confuse the reader as they appear to redefine one of the most fundamental terms in 802.11. | Replace the two instances of BSS(IBSS) with either "BSS" or "Infrastructure or Independent BSS". The same needs to be done throughout the document.
Moreton, Mike | 7.3.1.4 | T | Y | It would appear that a station that does not support DSSS-OFDM can not join a BSS that has the DSSS-OFDM bit set in the beacons, if the basic rate set includes any ERP rates. (As the STA in question would not be able to understand a multicast frame that was modulated with DSSS-OFDM). | Make explicit the effect of the DSSS-OFDM bit on whether stations that do not support DSSS-OFDM can associate. Alternatively say that DSSS-OFDM should only be allowed when the basic rate set does not include any ERP rates, and that the AP must take into account the setting of the DSSS-OFDM bit in the station's associate request when transmitting to it..
Moreton, Mike | 7.3.1.4 | T | Y | There is a requirement to check the short slot capabilities subfield in all received Probe Responses, Association Responses, and Reassociation Responses. Many MAC implementations will have difficulty doing this if the frame in question is unicast to another station. | Modify the text so that STAs do not have to inspect the contents of frames unicast to other stations.
Moreton, Mike | 7.3.1.4 | T | Y | It's not clear from the description whether the short slot time setting in frames received from other BSSes must be checked. | Please clarify.
Dahl, Peter | 7.3.1.4 | T | Y | page 8 lines 42-43: This sentence does not define what to "check" nor what actions to take on the basis of the result of the "check". | Add text to specify the required actions to be taken following the checking of this bit, e.g. a STA capable of both modes of operation shall continuously check the bit and change its behaviour appropriately when the bit changes; specify what a STA not capable of short-slot-time is required to do with the information in this bit.
Teague,Robert | 7.3.1.4 | T | Y | BSS is defined to include IBSS. Expressions such as "BSS (IBSS)" will confuse the reader as they appear to redefine one of the most fundamental terms in 802.11. | Replace the two instances of BSS(IBSS) with either "BSS" or "Infrastructure or Independent BSS". The same needs to be done throughout the document.
Teague,Robert | 7.3.1.4 | T | Y | The supported rates element does not allow the recipient to distinguish between DSSS-OFDM and ERP-OFDM rates. Therefore it would appear that it is impossible to use both modulation types in the same BSS. | In the description of the DSSS-OFDM bit say that setting it disables use of ERP-OFDM and that not setting it disables the use of DSSS-OFDM.
Teague,Robert | 7.3.1.4 | T | Y | There is a requirement to check the short slot capabilities subfield in all received Probe Responses, Association Responses, and Reassociation Responses. Many MAC implementations will have difficulty doing this if the frame in question is unicast to another station. | Modify the text so that STAs do not have to inspect the contents of frames unicast to other stations.
Teague,Robert | 7.3.1.4 | T | Y | It's not clear from the description whether the short slot time setting in frames received from other BSSes must be checked. | Please clarify.
Lemberger, Uriel | 7.3.1.4 | T | N | Last line is missing defaults | write: "Unused bits of the capability Information field are reserved, set to 0 and are ignored on reception.
Sanwalka, Anil | 7.3.1.4 (pg 8, lines 17-19) | e | n | Text needs to be fixed to indicate what the bit means when a station sets it and what it means when an AP sets it.
Sanwalka, Anil | 7.3.1.4 (pg 8, lines 32-35) | t | y | Stations don't wish for things. | Change text to be similar to the DSS-OFDM bit and add a MIB variable to enable the option.
Sanwalka, Anil | 7.3.1.4 (pg 8, lines 42-43) | t | y | This is a meaningless shall. | Define the action to be performed after checking the subfield.
Yee, Jung | 7.3.1.4 and E-3 | T | Y | It is not desirable to allow a STA to cause an AP to reset and thereby affect other STA's in a BSS. Consider a STA (using Long Time Slot only) that is equidistant between 2 AP's currently using Short Time Slot. Due to propagation conditions, the Long Time Slot STA has a 50% chance of associating with either AP, and can now stop all traffic in both AP's by ping-ponging between both AP's and causing infinite Long/Short time slot reconfiguration. | In clause 7.3.1.4 state "If a STA that does not support short slot time associates, the AP may use long slot time beginning at the first beacon subsequent to the association of the long slot time STA". In clause E-3, include text to stop the ping-pong effect from affecting traffic of other STA's.
Lewis, Mike | 7.3.1.4, 19.4.4, 19.4.6, 19.8.1, 19.8.4 | T | N | Short slot time prevents interworking with legacy installations. The proposed solution, to disable short slot time option as soon as a legacy BSS is detected, makes the short slot time option effectively unusable in any scenario where legacy devices are widely installed. | Remove all references to short slot time option from the draft.
Kleindel, Guenter | 7.3.1.4, page 8, line 18 | E | N | 'ERP' stands for 'extended rate OFDM PHYs', therefore in 'ERP PHYs' the word 'PHYs' is redundant. | replace '(HR/DSSS) or ERP PHYs' by '(HR/DSSS) PHY or ERP'
Lemberger, Uriel | 7.3.1.9 | T | N | Missing table "status code field" with new codes for the clause 19 new options with meaning fields like: "association denied due to requesting stations not supporting the short slot time option" | Add the table with the new options.
Oakes, Ivan | 7.3.2.13 | E | N | Line 29: Table 7.3.2.13 "BSS" is not the correct term as STAs may not be in the BSS but because of medium sharing protection is still desirable. | Change "BSS" to "locality"
Webster, Mark | 7.3.2.13 | E | N | Lines 14-16. The first sentence is awkward. | Please rewrite to make it clearer. Maybe, make the 2nd half of the sentence stand alone.
Webster, Mark | 7.3.2.13 | E | N | Line 17. | Change "The sender shall …" to "The beacon sender shall …"
Webster, Mark | 7.3.2.13 | E | N | Line 22. The sentence "DSSS-OFDM does not …" seems superfluous. | Delete the sentence.
Webster, Mark | 7.3.2.13 | E | N | Figure 7.3.2.13 is incomplete. | Complete the figure.
Moreton, Mike | 7.3.2.13 | E | Y | The description of the settings of the NonERP_Present bit in Table 7.3.2.13 are incorrect. The expansion of the term "NonERP" is different from that given in the glossary in that it includes devices that happen to support clause 19 as well as clause 15 or clause 18. | Get rid of the expansion - e.g. "No clause 15 or clause 18 (NonERP) stations are within the BSS (IBSS)" becomes "No NonERP stations are within the BSS".
Teague,Robert | 7.3.2.13 | E | Y | The description of the settings of the NonERP_Present bit in Table 7.3.2.13 are incorrect. The expansion of the term "NonERP" is different from that given in the glossary in that it includes devices that happen to support clause 19 as well as clause 15 or clause 18. | Get rid of the expansion - e.g. "No clause 15 or clause 18 (NonERP) stations are within the BSS (IBSS)" becomes "No NonERP stations are within the BSS".
Halford, Steve | 7.3.2.13 | E | N | The sentence "DSSS-OFDM does not provide a useful protection mechanism…." in the second paragraph does not make sense. If the meaning is that an RTS/CTS can't be sent using DSSS-OFDM, then the statement could also apply to ER-PBCC or for that matter PBCC. Further, I'm not sure what useful information is added by including such a statement. It seems clear to me that any protection mechanism must use one of the mandatory Clause 15 or Clause 18 modulations. | Remove this sentence.
Lemberger, Uriel | 7.3.2.13 | E | N | Only DSSS-OFDM is referred as "does not provide a useful protection…" | Add same sentence for ER-PBCC
Stephens, Adrian | 7.3.2.13 | T | Y | "An ERP STA that is aware of a non-ERP STA shall set the NonERP_Present bit to 1 and transmit this information in a subsequent beacon frame. " This could be read to mean that a non-AP STA in an infrastructure BSS is required to transmit a beacon. | Replace "ERP STA" with "ERP AP or ERP IBSS non-AP STA".
O'Hara, Bob | 7.3.2.13 | T | Y | Using the information element in the sense it is currently described, to indicate when the BSS has a mix of ERP and non-ERP devices associated, will add undue overhead to every Beacon frame for the foreseeable future. This is not acceptable for a PHY ammendment that purports to offer a performance increase. | Reverse the usage of the information element to indicate when the BSS has only ERP devices associated, i.e., there are no non-ERP devices associated. The information element shall be transmitted only when this case is true. In a BSS where this information element is not transmitted, ERP stations shall protection mechanisms for all transmissions using ERP-OFDM rates.
Meyer, Klaus | 7.3.2.13 | T | N | Page 9, line 21: The expression “When the NonERP_Present bit is set, …” might be clearer defined with “set to 1”. | Change to “When the NonERP_Present bit is set to 1, …”
Monteban, Leo | 7.3.2.13 | T | N | The information element has an odd length. This is known to have caused implementation problems in the past. Any further proliferation of odd-length info elements should be avoided. | Insert reserved field to make the length even.
Hoeben, Maarten | 7.3.2.13 | T | yes | Lines 31 and 32 read: "When the NonERP_Present bit is set, ER-PBCC, DSSS-OFDM, CCK, and DSSS modulation formats are allowed without use of a protection mechanism." It should read Use_Protection instead of NonERP_Present. | Change NonERP_Present, line 31, in Use_Protection.
Moreton, Mike | 7.3.2.13 | T | Y | "When the NonERP_Present bit is set, ER-PBCC, DSSS-OFDM, CCK, and DSSS modulation formats are allowed without use of a protection mechanism. " However the same is also true when the bit isn't set. | Presumably this sentence was meant to convey some information that it isn't. Replace it with something meaningful?
Moreton, Mike | 7.3.2.13 | T | Y | "DSSS-OFDM does not provide a useful protection mechanism for ERP-OFDM, but it has been included in part because it does not require a protection mechanism itself." The only sensible interpretation I can make of this is that it's included as a justification for the presence of DSSS-OFDM in the standard. In which case it's totally out of place in thsi section. | Either remove this sentence, move it to somewhere more appropriate, or reword it to make it clear what it really means.
Moreton, Mike | 7.3.2.13 | T | Y | The Use_protection bit appears in the table, but is not described. | Add a description.
Teague,Robert | 7.3.2.13 | T | Y | "When the NonERP_Present bit is set, ER-PBCC, DSSS-OFDM, CCK, and DSSS modulation formats are allowed without use of a protection mechanism. " However the same is also true when the bit isn't set. | Presumably this sentence was meant to convey some information that it isn't. Replace it with something meaningful?
Teague,Robert | 7.3.2.13 | T | Y | "DSSS-OFDM does not provide a useful protection mechanism for ERP-OFDM, but it has been included in part because it does not require a protection mechanism itself." The only sensible interpretation I can make of this is that it's included as a justification for the presence of DSSS-OFDM in the standard. In which case it's totally out of place in thsi section. | Either remove this sentence, move it to somewhere more appropriate, or reword it to make it clear what it really means.
Halford, Steve | 7.3.2.13 | T | N | First Sentence, Second paragraph. I believe this should "When the Use_Protection bit is set, …" As the paragraph reads in Draft 5.0, no modulation is required to use protection mechanisms just because the NonERP_Present bit is set. | Change NonERP_Preset to Use_Protection
Halford, Steve | 7.3.2.13 | T | N | The third paragraph does not define clearly what is meant by an ERP STA is 'aware' of Non-ERP stations. | Replace the third paragraph with a specific conditions under which the NonERP_Present bit is set. For example, the NonERP_Present bit is set to 1 when: a) a NonERP station is associated, b) A nonERP infrastructure BSS or IBSS is overlapping. A BSS or IBSS is overlapping if the supported rate set in the beacon contains only clause 15 or clause 18 rates. c) In an IBSS, the bit is set if a beacon is received from one of the IBSS participant in which the supported rate set contains only clause 15 or clause 18 rates. d) A management frame is received where the supported rate set includes only clause 15 or clause 18 rates.
Halford, Steve | 7.3.2.13 | T | N | Since most networks are dynamic in the sense that stations can associate and then potential leave the BSS, we should have some type of mechanism to switch back to modes when the NonERP stations leave. | Define a parameter aNonERPTimeOut_TU. This timer starts when the NonERP_Present bit gets set to 1. When the timer expires, the NonERP_Present bit is reset to one unless there is still a NonERP station in the network.
Halford, Steve | 7.3.2.13 | T | N | The current draft allows the BSS the option to not use protection mechanisms when NonERP stations are present. This will break the channel access mechanisms and could lead to poor network performance as well as compatibility issues. | Require that the Use_Protection bit be set to one whenever the NonERP_Present bit is set to one. To prevent the uncontrolled propagation of this setting to adjacent BSS's, the NonERP_Present bit is only set to one if there is truly a NonERP STA in the BSS. Please see my other comments on setting the NonERP_Present bit. I also plan to propose normative text for this section that will clarify. This will also require changes or possibly elimination of Annex E.
Nitsche, Gunnar | 7.3.2.2 | T | Y | The supported rates element defined in 7.3.2.2 of 802.11-1999 is restricted to a maximum of 8 rates, here it is changed to multiple. Already in LB 33 I have issued the comment that the pure number of supported rates in 802.11g may cause a problem for legacy systems. I accepted then the resolution to just remove the restriction. However, I have now observed that the problem is real. I have found some 802.11b cards that won't associate with an 802.11g AP just because of the number of supported rates exceeds 8. After restricting the number to 8 (mixed .11b and OFDM rates), association works again (one card tolerated 9, but not >=10 rates). Cards showing the problem include Cisco 350 Series and Proxim Skyline 11Mb PC Card. I think that this breaks the fundamental idea of 802.11g being backward compatible to 802.11b, thus being totally unacceptable. | Don't put more than 8 rates into the supported rates element. Use an additional new information element EXTENDED_SUPPORTED_RATES of unrestricted length if more rates are required. Legacy STAs are forced to ignore the new element by 802.11-1999. You may e.g. put only the .11b rates into the old element and the ERP rates into the new one. You may even change the rate coding in the new element to e.g. 1 Mbit/s steps to be prepared for even higher rates. It has already been proven by interoperability testing that this is a clean solution.
Gahler, Marcus | 7.3.2.2 | T | Y | The length change to the Supported Rates Element violates the PAR in that it causes non-interoperability with (previously) compliant .11 devices. TGg has the obligation to protect users of 802.11 devices and stay within its PAR. Left unchanged, the non-interoperability of 11g devices with Wi-Fi certified devices from several vendors would unacceptably impact 11g and the reputation of IEEE-SA. Fortunately there is a very easy solution within the capability of 802.11 compliant devices. | Submitted in 11-03-022r0-G-Proposed_Text_For_Extended_Supported_Rates_Element.doc. Briefly, delete the element length change and create a new element to list the supported non-Clause 18 rates. Then 11b stations predictably understand the Supported Rates Element and predictably ignore non-Clause 18 rates. Delete the change to 7.3.2.2 (leave the base 802.11 standard Supported Rates Element length as "1 to 8"). In 7.3.2.2, add an informative statement that the Supported Rates Element will not include all rates for Clause 19 ERP devices, only the rates in common with Clause 18. In 7.3.2.x. Add a new element named "Supported Extended Rates Element" containing additional rates supported by the station that are not included in the Supported Rates element. The format is the same as the Supported Rates Element except that the length isn't bounded. Clause 19 devices shall include only the rates in common with Clause 18 (1, 2, 5.5, 11) in the Supported Rates Element and all other supported ERP rates shall be indicated in the "Supported Extended Rates Element".
Lo, Titus | 7.3.2.2 | T | Y | This clause proposed to change the payload size of the Rate IE from 1-8 bytes in 802.11 to 'multiple bytes. There is evidence showing that this change certainly causes incompatibility with exisiting 802.11 devices. This incompatibility is inconsistent with the 11g PAR. Furthermore, I believe this problem will confuse average users of 802.11b. | Keep the Supported Rates Element unchanged as in 802.11. Use the Supported Rates Element for 11b rates and an Extended Supported Rates Element whose length is variable for the ERP rates.
Ali, Raissinia | 9 | T | Y | The section implies that CTS to self is yet another mechanism of protecting the channel although it does not address the hidden node problem like the RTS/CTS scheme. It is not clear as if any simulations have been performed to justify the channel efficiency gain over the use of RTS/CTS as there are percentage of the STAs that will NOT be able to hear the CTS frame, i.e. can not do NAV protection backoff, and thus cause channel corruptions which results in overall efficiency loss. | Please provide simulation results to justify the “CTS to self” efficiency gain as the means of channel protection. In the mean time, use RTS/CTS instead for DCF/eDCF modes.
Oakes, Ivan | 9.1.2 | E | N | should detect DSSS or OFDM preambles, ERP does not define a preamble. | Change 2 paragraph of 9.1.2, replace "ERP or Clause 18" with DSSS short, DSSS long, or ERP-OFDM preambles.
Oakes, Ivan | 9.10 | E | N | NAV is applicable to STAs outside the BSS | Change "BSS" in "the NAV of the NonERP STAs in the BSS have been set" to "locality". Replace "network" with "locality".
Barr, John | 9.10 | E | N | NONERP' should be 'NonERP' | Change as indicated.
Monteban, Leo | 9.10 | E | N | page 11-line 35: The sentence refers to "the NONERP Indication Element is set to 1". This is not a correct reference as the element consists of multiple bits. | Change the first two words of the quote above into: "the Use_Protection field of the NONERP....".
Webster, Mark | 9.10 | E | N | Line 33. Does not seem to follow the official acronyms. | Change "… does not transmit a frame with an OFDM header unless …" to "… does not transmit an ERP-OFDM frame unless …"
Webster, Mark | 9.10 | E | N | Line 40. Does not seem to follow the official acronyms. | Change "… used to protect an OFDM frame, …" to "… used to protect an ERP-OFDM frame, …"
Moreton, Mike | 9.10 | E | N | replace "such as RTS/CTS" with "such as RTS/CTS or CTS to self". | See comment.
Moreton, Mike | 9.10 | E | Y | "when the NONERP Indication Element is set to 1" - you can't set an element to 1. | "Should be "when the USE_Protection bit of the NONERP"
Moreton, Mike | 9.10 | E | N | "notwithstanding" is one of those words that is often misunderstood. | Suggest replacing with "in addition to".
Heile, Robert | 9.10 | E | N | NONERP' should be 'NonERP' | Change as indicated.
Teague,Robert | 9.10 | E | Y | "when the NONERP Indication Element is set to 1" - you can't set an element to 1. | "Should be "when the USE_Protection bit of the NONERP"
Halford, Steve | 9.10 | E | N | There are several places in this paragraph where we refer to OFDM headers, OFDM frames, and OFDM modulation. I think we should be more precise in our definitions. For example the statement in the first sentence should read "..ensures that a STA does not transmit a frame using ERP-OFDM unless the NAV...". | Replace OFDM with ERP-OFDM.
Lemberger, Uriel | 9.10 | E | N | first line should be written: … with an OFDM preamble and header … | The word preamble should be added
Hinsz, Chris | 9.10 | T | Y | This section begins with the sentence starting: "The NonERP protection mechanism..." However this section, and in fact this whole draft does NOT spec a protection mechanism. What is the protection mechanism being referred to in the beginning of this sentence? | This sentence implies a particular or at least preferred protection mechanism, as such it needs to be spec'ed.
Hinsz, Chris | 9.10 | T | Y | This section deals with protection mechanisms (which CTS to self is presumably intended to be), but it doesn't make any mention of this new frame exchange. | CTS to self should be explicitly called out in this section (or at the very least Annex E), or it should be stricken from the draft.
Chaplin, Clint | 9.10 | T | Y | This clause defines the existance of a collision protection mechanism for NonERP STAs. Nowhere in the draft is an actual NonERP collision protection mechanism actually specified. | Specify a NonERP collision protection mechanism.
Sloan, Don | 9.10 | T | N | In the second sentence it states: ERP STAs shall use protection mechanisms (such as RTS/CTS) for OFDM frames when the "NONERP Indication Element" is set to 1. The element can't be set to 1, rather this needs to specifically state "when the Use_Protection bit of the NONERP Element is set to 1." There are currently two bits in this element and there may be more in the future. It needs to be clear which bit is to be set for this mechanism. | Insert the clarification as stated in the comment: "…when the Use_Protection bit of the NONERP Element is set to 1."
Oakes, Ivan | 9.10 | T | Y | The control reponse will normally be at a basic rate so will not use OFDM modulation. The expection is when the non-ERP STA is outside of the BSS but in the locality. | remove the words "and control response" from the 2nd paragraph in 9.10.
Hoeben, Maarten | 9.10 | T | yes | The second sentence of 9.10 refers twice to NONERP Indication being set. Since the element consists of multiple bits, this should be made more explicit. | Change NONERP Indication Element in "NONERP Indication Element's Use_Protection bit" twice.
Lewis, Mike | 9.10 | T | N | It is the "Use_Protection" field of the NonERP indication element which signals that protection shall be used. | Change from "when the NONERP Indication Element is set to 1 " to "when the Use_Protection field of the NONERP Indication Element is set to 1 ".
Mishra, Partho | 9.10 | T | Y | Fragmentation doesn't make sense at data rates supported by ERP-OFDM. Please remove complexity by not mandating the use of protection mechanisms in conjunction with fragmentation at data rates supported by ERP-OFDM. | Please remove all references to the use of a protection mechanism in conjunction with fragmentation.
Halford, Steve | 9.10 | T | N | The second sentence says that protection mechanisms are required when the NONERP Indication Element is set to 1. The NONERP Indication Element is a two bit value so this does not make sense. I believe that protection mechanisms are required when the Use_Protection bit in the NONERP Indication Element is set to 1. | Change NonERP Indication Element to "Use_Protection bit in the NONERP Indication Element is set to 1."
Maufer, Thomas | 9.10 | T | N | It is mentioned that "Protection mechanism frames shall be sent using clause 15 or clause 18 waveforms to all stations in the network"… | Must be changed to "Protection mechanism frames shall be sent using clause 15 waveforms so all stations in the network"... Clause 18 removed, since there is a possibility that there may be stations that do not understand clause 18 waveforms.) Alternately, one may rewrite as "Protection mechanism frames shall be sent using clause 15 waveforms so all stations in the network will konw the duration.. (end of sentence). And then add : - "If all stations in the network can understand clause 18 waveforms, the protection mechanisms can be sent using clause 18 waveforms." This distinction must be clarified, so there is some uniformity.
Jones, VK | 9.10 | T | Y | Fragmentation doesn't make sense at data rates supported by ERP-OFDM. Please remove complexity. Why bother making RTS-CTS more complex for no usefulness? | Please remove reference to fragmentation.
Sanwalka, Anil | 9.10 (Pg 11, li 34) | t | y | The shall here is too vague for the PICs. | Change text to say "ERP STAs shall use either an RTS/CTS handshake or CTS to self as a protection mechanism when the NONERP ….
Sanwalka, Anil | 9.10 (pg 11, lines 40-41) | t | y | This sentence essentially says that fragmentation of OFDM frames is not practical when NonERP stations are in the BSS. | Change text to indicate fragmentation of OFDM frames is not allowed when the NONERP Indication Element is set to 1.
Oakes, Ivan | 9.10, A 4.1.2 ERP10 | T | Y | clause 15 or 18 is not exact enough, some STAs may not support clause 18 rates but may still join if the basic rate set is limited to clasue 15 rates. | Change text "Use a rate from the basic rate set when using protection mechanisms.
Fischer, Matthew | 9.2 | T | N | Second to last paragraph, and maybe more: Does this section need to change because it requires the RTS to be transmitted at a basic rate (and CTS), when, if the basic rate set contained only OFDM rates, and the RTS for protective case needs to be at a CCK rate, then that rate is not basic, and therefore this combination violates the language of 9.2? | Change something somewhere without stalling forward progress.
Sloan, Don | 9.2.11 | E | N | Page 10, line 13 typo: CTS frame with the RA field equal to "the" own MAC address. | I believe this should be: "its" own MAC address
Johnson, David | 9.2.11 | E | N | Page 10, Line 14, "RA field equal to the own MAC address " is gramatically wrong | Substitute "RA field equal to the own MAC address" with "RA field equal to its own MAC address"
Moreton, Mike | 9.2.11 | E | N | The term "consecutive transmission" makes it appear that CTS to self can be used to protect multiple fragments. | Make it explicit that "CTS to self" can only be used to protect a single fragment. Alternatively just remove the word "consecutive".
Meyer, Klaus | 9.2.11 | T | N | Page 10, line 11-14: Neither the paragraph nor the rest of the draft does contain any statement on the use of “CTS to self”. Typical scenarios are missing – e.g. “CTS to self” in front of MC OFDM frames? Are there scenarios which require “CTS to self” instead of any other protection? | Add additional information for better understanding.
Moreton, Mike | 9.2.11 | T | Y | The "CTS to self" mechanism should not be used by a STA that is not an AP due to the likelyhood that a STA at the far side of the BSS will not her it. | Limit the use of CTS to self to APs. In practice this will be the place where it makes the most difference in any case.
Teague,Robert | 9.2.11 | T | Y | The "CTS to self" mechanism should not be used by a STA that is not an AP due to the likelyhood that a STA at the far side of the BSS will not her it. | Limit the use of CTS to self to APs. In practice this will be the place where it makes the most difference in any case.
Jones, VK | 9.2.11 | T | Y | CTS-to-self is a new MAC change added recently to the draft that is not necessary. There is already a more robust protection mechanism (RTS-CTS) that already exists in the MAC specification. I understand the reason for making some small changes to the MAC in order to accommodate PHY changes, but this change is beyond that need. | Please remove reference to CTS-to-self as it is not a necessary change to the MAC specification.
Sanwalka, Anil | 9.2.12 | t | y | The definition of characteristic rate set and how aCWmin is to be determined is very confusing here. The description almost appears to be circular. The basic rate set is a MAC notion, the PHY does not know anything about it, while the mandatory rate set is specified by the PHY. | Clarify
Oakes, Ivan | 9.2.12 | T | Y | also when IBSS combine | Add text to last sentnace "or when an IBSS takes on the parameters of an older IBSS"
Moreton, Mike | 9.2.12 | T | Y | Says that the STA adopts the AP's basic rate set as its characteristic rate set when it associates, and adopts the IBSS's when it is "operating as a member". Other BSS configuration is normally adopted when the station JOINs the BSS (irrespective of type). | For consistancy, replace both conditions with a single one based on the STA JOINing the BSS. This would mean that the conditions for re-evaluating the characteristics are joining, leaving, or starting a BSS.
Teague,Robert | 9.2.12 | T | Y | Says that the STA adopts the AP's basic rate set as its characteristic rate set when it associates, and adopts the IBSS's when it is "operating as a member". Other BSS configuration is normally adopted when the station JOINs the BSS (irrespective of type). | For consistancy, replace both conditions with a single one based on the STA JOINing the BSS. This would mean that the conditions for re-evaluating the characteristics are joining, leaving, or starting a BSS.
Gummadi, Srikanth | 9.2.12 | T | Y | Subclause 9.2.12 also ties the aCWmin to the STA’s mandatory rate set. The 802.11-1999 standard defines no such mandatory rate set. The 802.11b amendment defines a PHY mandatory rate set, so I assume this is the set in question. In any case, it does not make sense for the aCWmin value to be tied to the PHY mandatory set, as long as the logic for using a smaller aCWmin for 802.11g devices is tied to the logic that communicating at higher rates justified the use of a smaller aCWmin. | Change 9.2.12 to the following: The PHY characteristics are determined from a PLME-CHARACTERISTICS.confirm resulting from a PLME-CHARACTERISTICS.request. In the case of the clause 19 Extended Rate PHY, the aCWmin value is dependent on the requestor’s supported rates. See table 19.8.4 for values of aCWmin applicable to the ERP. The characteristics are re-evaluated whenever the parameters of the PLME-CHARACTERISITCS.request are modified; i.e. when the STA associates or re-associates.
Gummadi, Srikanth | 9.2.12 and 19.8.4 | T | Y | This comment applies to clauses 9.2.12 and 19.8.4. In an attempt to clarify the default value of aCWmin, a sequence of unnecessary and unapproved technical changes has been made to the draft. The term “characteristic rate set” has been added to Clause 9.2.12. This term appears no where else in any 802.11 standard including 802.11-1999 and 802.11b. In Draft 5.0 of 802.11g, this term is used only to define what the default value of aCWmin should be. In section 9.2.12, the characteristic rate set is defined as the basic rate set for both IBSS and for the infrastructure BSS. This clearly shows that the use of characteristic rate set is superfluous. The default value of aCWmin for an 802.11g compliant device can be defined with respect to rate sets that already exist. The original language in section 19.8.4 stated that the default value of aCWmin shall be 15 if the STA supports rates in excess of 20Mbps. Inadvertent editorial changes have made a technical change to determine the default aCWmin from the Basic Rate Set instead of the Support Rate Set. By defining aCWmin with respect to the Basic Rate Set instead of the supported rate set, many problems occur. First, this means that to have to put a rate in excess of 20 Mbps into the Basic Rate Set. This precludes 802.11b devices from ever associating. This was not our intent. The default value of aCWmin must be defined with respect to the Supported Rate Set of the STA. | Remove the term characteristic rate set from the draft.
Stephens, Adrian | 9.6 | E | N | "By the rate switching mechanism". There is no such entity defined in this standard. | Remove the quoted text.
Myles, Andrew | 9.6 | E | N | "insure" should be "ensure" | Fix
Hillman, Garth | 9.6 | E | N | line 20, page 11; 19.4.4.1, 19.5.2.2 and 19.6.3.2 are vestigal remnants from D3.0 and no longer exist | Replace with 19.8.3.1,2,3
Oakes, Ivan | 9.6 | E | N | Page 10, line 40: "rate" not "rates" | Change … at the highest "rates" to "rate".
Oakes, Ivan | 9.6 | E | N | Paragraph 2 says the same as para 5 (i.e. it described the rate to send control responses) but in less words! | Delete paragraph 5 from 9.6 starting "To allow the"…
Johnson, David | 9.6 | E | N | Page 10, Line 41, "which" is used, where "that" would be appropriate. | Substitute "which" with "that".
Johnson, David | 9.6 | E | N | Page 10, Line 45, Although "insure" is an adequate word here, "ensure" would be more specific in this context. | Substitute "insure with "ensure"
Fischer, Matthew | 9.6 | E | N | Line 44 -- since, in the absence of protection, we want to be able to allow OFDM responses to OFDM receptions, the last line of this paragraph is not really correct - just delete it. | Delete the line: This is to insure that the response frames will be understood by all STAs in the BSS.
Fischer, Matthew | 9.6 | E | N | Line 36 -- the phrase "or initiating a frame exchange" should not have been added here. Clearly, the intent of the group has been to allow a completely mixed BSS to be set up, where the rules and algorithms for dealing with the fair combining of the STAs of differing capabilities has been left up to the implementor. For example, a BSS is allowed to be arranged, wherein the basic rate set includes only CCK rates, to allow legacy STAs to associate, but at the same time, the supported rate set may include OFDM rates, in order to allow 802.11g STA to be able to communicate at higher rates, even in the presence of the legacy STAs, while the lack of the inclusion of specific rules mandating the set of situations under which the use of a protection mechanism should be required, all combine to suggest that the group's intent is to leave the exact resolution of the nature of the mixing of the STA to be up to the implementor. This allows a STA to initiate an OFDM-only exchange without preceding that exchange with a protection mechanism, at the discretion of the BSS (AP's directive). As such, it is allowable to have complete frame exchanges transpire, which are completely unreceivable by some of the associated STA of the BSS. Given that this concept has been agreed to by the group as a principle, then no language needs to be in the specification regarding the rate to be used for the frame which initiates a frame exchange, except for the case of a frame which is intended to enable a protection mechanism, in which case the initiating frame must follow the rules given in 9.10 -- i.e. the STA shall use clause 15 or 18 frames for protection frames. | Separate "or initiating a frame exchange" into a separate paragraph consisting of: "All control frames initiating a frame exchange shall be sent at one of the basic rates, unless the control frame is a protection mechanism frame, in which case the frame must be sent at one of the CCK rates, even if no CCK rate is in the basic rate set."
Fischer, Matthew | 9.6 | E | N | Line 36 -- the phrase "or initiating a frame exchange" should not have been added here. Clearly, the intent of the group has been to allow a completely mixed BSS to be set up, where the rules and algorithms for dealing with the fair combining of the STAs of differing capabilities has been left up to the implementor. For example, a BSS is allowed to be arranged, wherein the basic rate set includes only CCK rates, to allow legacy STAs to associate, but at the same time, the supported rate set may include OFDM rates, in order to allow 802.11g STA to be able to communicate at higher rates, even in the presence of the legacy STAs, while the lack of the inclusion of specific rules mandating the set of situations under which the use of a protection mechanism should be required, all combine to suggest that the group's intent is to leave the exact resolution of the nature of the mixing of the STA to be up to the implementor. This allows a STA to initiate an OFDM-only exchange without preceding that exchange with a protection mechanism, at the discretion of the BSS (AP's directive). As such, it is allowable to have complete frame exchanges transpire, which are completely unreceivable by some of the associated STA of the BSS. Given that this concept has been agreed to by the group as a principle, then no language needs to be in the specification regarding the rate to be used for the frame which initiates a frame exchange, except for the case of a frame which is intended to enable a protection mechanism, in which case the initiating frame must follow the rules given in 9.10 -- i.e. the STA shall use clause 15 or 18 frames for protection frames. | Separate "or initiating a frame exchange" into a separate paragraph consisting of: All Control frames initiating a frame exchange shall be transmitted at the highest rate in the BSS basic rate set which is less than or equal to the rate of the frame which is intended to be next transmitted, and which is of the same modulation type as the frame which is intended to be next transmitted. If no rate in the basic rate set meets these conditions, then the control frame initiating a frame exchange shall be transmitted at the highest mandatory rate of the PHY which is less than or equal to the rate of the frame which is intended to be next transmitted, and which is of the same modulation type as the frame which is intended to be next transmitted. If the control frame initiating a frame exchange is intended as a protection mechanism, then the frame must be sent at the highest CCK rate in the BSS basic rate set, or at the highest mandatory CCK rate if no CCK rate is in the BSS basic rate set.
Moreton, Mike | 9.6 | E | N | "insure" should be "ensure". | See comment.
Sanwalka, Anil | 9.6 | t | y | If we want to clarify what a receiver address means in this clause then we do so. I think saying RA/DA just confuses it more. | Change occurences of "RA/DA" to "address 1 field"
Balachander, Bala | 9.6 | T | Y | According to section 9.6, in a system where 54 Mbit/s is part of the BSS basic rate set, ACKs in response to 54 Mbit/s packets must always be transmitted at 54 Mbit/s. This may seriously degrade link performance in case where an access point has more transmit power than a client device, or when there is more noise or interference on one end of the link. It is not necessary for throughput reasons to use 54 Mbit/s in ACKs, because at rates of 36 Mbit/s or more, an ACK takes only one OFDM symbol, so the only difference in using higher rates is more padding bits and less robustness. | Insert 'that is less than or equal to 36 Mbit/s' after each occurrence of 'the highest rate in the BSS basic rate set'
Spiess, Gary | 9.6 | T | N | pg 10 ln 39 -- "… frames ... INITIATING a frame exchange shall be transmitted at the highest RATES which is … of the RECEIVED frame …" The rate of frames which initiate an exchange can't be based on the non-existent previous frame. Removing the phrase referring to frames "initiating a frame exchange" changes the intent. I believe that the intent is that RTS (not DATA) will be sent at a BSS or PHY basic rate. Only one "highest rate" is possible. | Reword the paragraph so that the rate operation of control frames is more clearly stated, being sure that frames that start an exchange aren't based on non-existent previous frames. Make plural rates into a singular rate to match the number being referenced.
Oakes, Ivan | 9.6 | T | Y | The edits to para 2 of 9.6 have broken the meaning. Now 9.6 does not specify the rate that control frames should be sent at when not as a response. The rate an initiating control frame is sent at is implementation dependant but must be in the basic rate set. | Edit paragraph 2 of 9.6: Add to the start of the paragraph: "All Control frames sent initiating a frame exchange shall be transmitted at one of the rates in the BSS basic rate set." Delete "initiating a frame exchange"
Boer, Jan | 9.6 | T | N | The rules for selecting a data rate and modulation for sending a control frame in response to a received frame (e.g. sending an ACK) suggest that the station sending such control frame has knowledge of the rates and their modulation technique for the basic rate set under which regime the frame sequence takes place. This is not possible when the rates 6, 9, 12, 18, 24, 36, 48 or 54 are included as basic rates. There is no specified mechanism to tie these rates to either ERP-OFDM or DSSS-OFDM. Both these modulation methods support these rates. | Make the rule specifications to be unambiguously implementable. E.g.1: Define other meaning and implication of the value 1 of the Capability bit "DSSS-OFDM" relative to the interpretation of the Supported rates information element. E.g.2: Redefine Supported Rates encoding to cater for modulation information
Barr, John | 9.6 | T | Y | The paragraph indicates that the conditions apply to control frames “initiating a frame exchange” yet the rules only describe how to set the data rate based on the received frame. | Either delete the words “or initiating a frame excahnge” or describe how the STA determines the correct rate to send the frame that initiates the frame exchange sequence. It is probably best to have the STA that begins the sequence determine the data rate.
Barr, John | 9.6 | T | Y | The receiving STA is required to send at the highest rate (up to the rate of the received frame) rather than letting the receiver determine the best rate. Interferers in the channel can create different PER characteristics at the STAs, so a data rate that is appropriate in one direction may not be in the opposite. Since control frames are not sent very often, the extra overhead from allocating time for a low rate response is negligible in the overall netowork throughput. In addition, the payload of control frames is typically very small and changing the data rate will only have a small impact on the overall time required to be allocated for the response. | Leave in the “one of” and delete “highest” so it reads '... shall be transmitted at one of the highest rates in the BSS ...'
Johnson, David | 9.6 | T | Y | Page 10, Lines 47-56 (final 2 paragraphs on page). Both these paragraphs talk about the unicast, multicast or broadcast state of the RA/DA fields within a frame. They fail to make clear whether it is required for both RA and DA to be in the given state, or which takes precedence for frames with both an RA and a DA, I.E. WDS frames with ToDS=1 and FromDS=1. My assumption is that in this case, it is only RA that matters, not DA. The old text clarified this, albeit badly, by prepending RA/DA with "receiver address", however this clarification has been deleted. | Separate out the requirements for the multicast/broadcast case for frames containing RA or DA and frames containing both. Separate out the requirements for the unicast case for frames containing RA or DA and frames containing both. In both WDS cases, clarify which of RA or DA contains the address type that dictates the described behavior. A tablular approach would be appropriate.
Monteban, Leo | 9.6 | T | Y | The rules for selecting a data rate and modulation for sending a control frame in response to a received frame (e.g. sending an ACK) suggest that the station sending such control frame has knowledge of the rates and their modulation technique for the basic rate set under which regime the frame sequence takes place. This is not possible when the rates 6, 9, 12, 18, 24, 36, 48 or 54 are included as basic rates. There is no specified mechanism to tie these rates to either ERP-OFDM or DSSS-OFDM. Both these modulation methods support these rates. | Make the rule specifications to be unambiguously implementable. E.g.1: Define other meaning and implication of the value 1 of the Capability bit "DSSS-OFDM" relative to the interpretation of the Supported rates information element. E.g.2: Redefine Supported Rates encoding to cater for modulation information
Monteban, Leo | 9.6 | T | Y | page 10 lines 39-44: The first sentence starts out with specifying that this clauses give a combined description what rate and modulation to use when transmitting control frames either as initial action in a sequence or as reaction to an earlier received frame. The remainder is however solely focused on explaining the relation of the transmitted frame relative to the received frame and the information about the context in which this transfer takes place (e.g. the basic rate set information from the current association). It is not clear what rules apply for an initializing control frame transmission. | Split into two paragraphs. Include clear specification of rules for initial transmit
Monteban, Leo | 9.6 | T | Y | The rules for selecting a data rate and modulation for sending a control frame in response to a received frame (e.g. sending an ACK) make reference to a "mandatory rate of the PHY". The further text in the draft only explicitely defines mandatory in a sentence in 19.1.1. The rules do however require knowledge of the mandatory rates for a specific modulation technique. | Include specific mention of what the mandatory rates are for each operational mode covered by the G standard.
Moreton, Mike | 9.6 | T | Y | The first paragraph has changed an instance of "that shall" into "to". The effect of this is to make the statement appear less normative. Was this really what was intended? | Making this non-normative would be really bad. Suggest changing the text back.
Moreton, Mike | 9.6 | T | Y | All control frames that initiate a frame exchange must be sent at a rate less than or equal to the rate of the received frame. But there is no received frame in the case of initating a frame exchange. | Suggest that this paragraph would benefit greatly from being split into two parts: the part that covers control frames sent as the initial frame of a sequence, and the part that covers those sent in response to another frame.
Moreton, Mike | 9.6 | T | Y | "All frames with multicast and broadcast receiver addresses RA/DA shall be …". It's not clear whether this condition includes frames that have a broadcast DA but unicast RA. | The term "Address1 field" is probably what is intended. See Table 21 for an example of this being used. There are other occurances of this problem in this clause.
Lambert, Paul | 9.6 | T | Y | It is not necessary for throughput reasons to use 54 Mbit/s in ACKs, because at rates of 36 Mbit/s or more, an ACK takes only one OFDM symbol, so the only difference in using higher rates is more padding bits and less robustness. | Insert 'that is less than or equal to 36 Mbit/s' after each occurrence of 'the highest rate in the BSS basic rate set'
Banerjea, Raja | 9.6 | T | Y | The rule for selecting the data rate and modulation type for sending the control frame is not clear. Further description of the mandatory rate of the PHY is required to make it less ambiguous. (It is only briefly outlined in 19.1.1). | For each operational mode the mandatory rates should be clearly specified.
Van Nee, Richard | 9.6 | T | Y | According to section 9.6, in a system where 54 Mbit/s is part of the BSS basic rate set, ACKs in response to 54 Mbit/s packets must always be transmitted at 54 Mbit/s. This may seriously degrade link performance in case where an access point has more transmit power than a client device, or when there is more noise or interference on one end of the link. It is not necessary for throughput reasons to use 54 Mbit/s in ACKs, because at rates of 36 Mbit/s or more, an ACK takes only one OFDM symbol, so the only difference in using higher rates is more padding bits and less robustness. | Insert 'that is less than or equal to 36 Mbit/s' after each occurrence of 'the highest rate in the BSS basic rate set'
Heile, Robert | 9.6 | T | Y | The paragraph indicates that the conditions apply to control frames “initiating a frame exchange” yet the rules only describe how to set the data rate based on the received frame. | Either delete the words “or initiating a frame excahnge” or describe how the STA determines the correct rate to send the frame that initiates the frame exchange sequence. It is probably best to have the STA that begins the sequence determine the data rate.
Heile, Robert | 9.6 | T | Y | The receiving STA is required to send at the highest rate (up to the rate of the received frame) rather than letting the receiver determine the best rate. Interferers in the channel can create different PER characteristics at the STAs, so a data rate that is appropriate in one direction may not be in the opposite. Since control frames are not sent very often, the extra overhead from allocating time for a low rate response is negligible in the overall netowork throughput. In addition, the payload of control frames is typically very small and changing the data rate will only have a small impact on the overall time required to be allocated for the response. | Leave in the “one of” and delete “highest” so it reads '... shall be transmitted at one of the highest rates in the BSS ...'
Teague,Robert | 9.6 | T | Y | All control frames that initiate a frame exchange must be sent at a rate less than or equal to the rate of the received frame. But there is no received frame in the case of initating a frame exchange. | Suggest that this paragraph would benefit greatly from being split into two parts: the part that covers control frames sent as the initial frame of a sequence, and the part that covers those sent in response to another frame.
Teague,Robert | 9.6 | T | Y | "All frames with multicast and broadcast receiver addresses RA/DA shall be …". It's not clear whether this condition includes frames that have a broadcast DA but unicast RA. | The term "Address1 field" is probably what is intended. See Table 21 for an example of this being used. There are other occurances of this problem in this clause.
Lemberger, Uriel | 9.6 | T | N | The problem is about deciding which rate to use for RTS in case of protection. Lets take the following scenario: We are going to transmit OFDM frame with rate = 6Mbps, while the CCK basic rates contain 11M, 5.5M and 1Mbps. So what is the decision to take? Seems that the rate for RTS should be 5.5, but there is no place in spec that declares it clearly. This unclearness does not impact the duration calculation. | Add paragraph: The RTS frame of protection shall be transmitted at the highest CCK basic rate set which is less of the rate of the transmitted OFDM frame that follows the protection sequence.
Jones, VK | 9.6 | T | Y | According to section 9.6, in a system where 54 Mbit/s is part of the BSS basic rate set, ACKs in response to 54 Mbit/s packets must always be transmitted at 54 Mbit/s. This may seriously degrade link performance in case where an access point has more transmit power than a client device, or when there is more noise or interference on one end of the link. It is not necessary for throughput reasons to use 54 Mbit/s in ACKs, because at rates of 36 Mbit/s or more, an ACK takes only one OFDM symbol, so the only difference in using higher rates is more padding bits and less robustness. | Insert 'that is less than or equal to 36 Mbit/s' after each occurrence of 'the highest rate in the BSS basic rate set'
Sanwalka, Anil | 9.6 (pg 10, 39-44) | t | y | This paragraph originaly refered to control frames that were not response frames. There is another paragraph (pg 11, 3-11) that describes the requirements for control frames sent in response to received frames. | Revert back to the original text
Sanwalka, Anil | 9.6 (pg 10, line 51) | e |  |  | Change "No STA shall transmit at a rate…" to "No STA shall transmit a unicast frame at a rate that is known not to be supported by the destination STA ...
Stephens, Adrian | 9.6 and generally | E | N | Please observe proper use of "that" and "which". Most of the "which"s in this document that do not immediately follow a comma should be "that"s. | Do a global search and replace and fix usage according to the IEEE style guide rules.
Oakes, Ivan | 9.7 | T | Y | CTS-Data(bc/mc) missing. If the basic rate set includes ERP rates, then bc & mc can be sent as OFDM rates req protection - protection required fro STAs in other BSS's in the locality. Also implied by last phrase in 9.2.11. | Add CTS-Data(bc/mc) 2 Protected Broadcast or Multicast MSDU
Moreton, Mike | 9.7 | T | Y | The frame sequence includes "last" which is defined to be a unicast frame. However there is no reason why CTS to self couldn't be used to protect a broadcast. | Replace "last" with a term that indicates either a unicast or group addressed frame. Alternatively, if it was intentional to limit CTS to self to unicast frames then this should be included in the description.
Teague,Robert | 9.7 | T | Y | The frame sequence includes "last" which is defined to be a unicast frame. However there is no reason why CTS to self couldn't be used to protect a broadcast. | Replace "last" with a term that indicates either a unicast or group addressed frame.
Jones, VK | 9.7 | T | Y | CTS-to-self is a new MAC change added recently to the draft that is not necessary. There is already a more robust protection mechanism (RTS-CTS) that already exists in the MAC specification. I understand the reason for making some small changes to the MAC in order to accommodate PHY changes, but this change is beyond that need. | Please remove reference to CTS-to-self as it is not a necessary change to the MAC specification.
Oakes, Ivan | 9.8.2.4 | T | Y | Table, cwMin: What if the basic rate set of an ERP AP contains 54? (but not 6,12, or 24) | Extend the set [6,12,24] to include all OFDM rates.
Oakes, Ivan | A 4.1.1 P27 | T | N | Does not specify control non-response frames | Insert "response" after "Transmit control frames"
Oakes, Ivan | A 4.1.2 | E | N |  | Change "mbps" to "Mbps" in ERP1.1, add "Mbps" in ERP 1.2/3/4/5
Oakes, Ivan | A 4.1.2 ERP10 | E | N | No para 9.9 in doc | Change 9.9 to 9.10.
Oakes, Ivan | A 4.1.2 ERP19
Oakes, Ivan | A 4.1.2 ERP34 | E | N | May not have sens for unsup rates | Add the word "supported" before "rates".
Oakes, Ivan | A 4.1.2 ERP4 | E | N | ERP4 test is unclear | Change "ERP 3 required PPDU formats" to "DSSS-OFDM PPDU formats"
Oakes, Ivan | A 4.1.2 ERP43 | E | N | condition wrong | Change "ERP2" to "ERP3"
Oakes, Ivan | A 4.1.2 ERP44 | E | N |  | "associating" to "association"
Reuss, Ed | A 4.12 | E | N | Part of table appears scrunched. May have been a transmission error during download
Oakes, Ivan | A 4.12 | E | N | CF8 is not the correct CF | Change all occurances "CF8" in table(s) to "CF10"
Barr, John | A.4.12 | E | N | In ERP44, the status should be 'CF8:M', not 'CF10:M' | Change as indicated.
Moreton, Mike | A.4.12 | E | N | ERP1.2 to ERP1.5 depend on ERP1, which seems a bit strange as ERP1 is a requirement to implement 11b. | Would be a bit more obvious if these were conditional on ERP1.1 or CF8.
Moreton, Mike | A.4.12 | E | N | The title of ERP25 is a little confusing, as this section now allows a short slot time. | Replace with "Slot time requirements".
Heile, Robert | A.4.12 | E | N | In ERP44, the status should be 'CF8:M', not 'CF10:M' | Change as indicated.
Lemberger, Uriel | A.4.12 | E | N | ERP33 should not contain OFDM in the feature field | Change to: "Use transmit mask as described in reference"
Lemberger, Uriel | A.4.12 | E | N | ERP35 refer to OFDM only | Add reference to DSSS/CCK
Spiess, Gary | A.4.12 | T | N | Did we mean to require rates of 9 and 18 before we could support 36? I don't understand why the supported rates can't be any mixture desired. | It seems reasonable for IEEE to permit any combination of supported rates beyond the PHY basic rates. Beyond the PHY basic rates, the choice to support the various rates is more of a marketing decision. The PICS does not need to indicate otherwise.
Barr, John | A.4.12 | T | Y | The notation for requiring on of many choices is not consistent with 802.11's PICS | Change the status for ERP1.2 through ERP1.5 to be ERP1:O.1 for these entries. The note can remain.
Heile, Robert | A.4.12 | T | Y | The notation for requiring on of many choices is not consistent with 802.11's PICS | Change the status for ERP1.2 through ERP1.5 to be ERP1:O.1 for these entries. The note can remain.
Barr, John | A.4.3 | T | Y | CF10' should be 'CF8' | Change as indicated. Otherwise there are quite a few CF8's in this sub-clause that would need to be changed.
Heile, Robert | A.4.3 | T | Y | CF10' should be 'CF8' | Change as indicated. Otherwise there are quite a few CF8's in this sub-clause that would need to be changed.
Spiess, Gary | A.4.4.1 | E | N | Are all the references to CF8 supposed to be to CF10? | Validate references to CF8 should not be replaced with CF10.
Moreton, Mike | A.4.4.1 | E | Y | Many of the items are conditional on CF8. This should presumably be CF10. | See comment.
Moreton, Mike | A.4.4.1 | E | Y | PC30 should probably reference 9.10 not 9.9. | See comment.
Lemberger, Uriel | A.4.4.1 | E | N | PC28 and PC29 are mandatory but ER-PBCC and DSSS-OFDM are options. | Change to: CF8:O or ERP2:M and ERP3:M
Hinsz, Chris | A.4.4.1 | T | Y | Almost all of the ERP related capabilities are referenced as requiring CF8:M to be valid, this is incorrect, the correct reference is CF10. | Change to CF10
Moreton, Mike | A.4.4.1 | T | Y | PC17 refers to the ER-PBCC capabilities subfield, which appears not to exist. | Remove this PICS element.
Moreton, Mike | A.4.4.1 | T | Y | PC26, PC28, PC29 appear to refer to the old version of section 9.6, where there were explicit rules for the different modulation types. This is no longer the case. | Remove these PICS elements.
Teague,Robert | A.4.4.1 | T | Y | PC17 refers to the ER-PBCC capabilities subfield, which appears not to exist. | Remove this PICS element.
Teague,Robert | A.4.4.1 | T | Y | PC26, PC28, PC29 appear to refer to the old version of section 9.6, where there were explicit rules for the different modulation types. This is no longer the case. | Remove these PICS elements.
Jones, VK | A.4.4.1 | T | Y | CTS-to-self is a new MAC change added recently to the draft that is not necessary. There is already a more robust protection mechanism (RTS-CTS) that already exists in the MAC specification. I understand the reason for making some small changes to the MAC in order to accommodate PHY changes, but this change is beyond that need. | Please remove PC31.
Barr, John | All | E | N | The tables and figures should be numbered sequentially and not be numbered by subclauses, e.g. 19.2-1 | Change numbering to be sequential numbers as in 802.11, 802.11a and 802.11 b.
Heile, Robert | All | E | N | The tables and figures should be numbered sequentially and not be numbered by subclauses, e.g. 19.2-1 | Change numbering to be sequential numbers as in 802.11, 802.11a and 802.11 b.
O'Hara, Bob | Annex C | T | Y | The PAR for 802.11g does not provide sufficient scope for the change proposed in the draft. | Delete the change instructions for annex C.
O'Hara, Bob | Annex C | T | Y | There is no formal description of the changes to the MAC that are described in the text. | Add formal description of the MAC changes proposed by this draft.
Clements, Ken | Annex C (normative) Formal description of MAC operation | T | Y | Although primarilly concerned with a new high rate physical layer, changes in the draft to bit fields and operations that are specified in Annex C have not been propagated to updates of Annex C. The draft is incomplete without the normative updates to Annex C. | Make the necessary changes to Annex C to reflect the changes in MAC layer operation specified by the text of the draft.
Karcz, Kevin | Annex D | T | N | page 54, line 18 and line 28, "not accessible" should be "not-accessible" in order to compile the MIB | edit
Moore, Tim | Annex D | T | N | DSSS-OFDM has 2 MIB variables one for implemented and one for enabled. ER-PCC has only 1 MIB variable for implemented, should have a MIB variable for enabled | Add dot11ER-PBCCOptionEnabled TruthValue to Dot11PhyERPEntry
Hoeben, Maarten | Annex E 7.3.2.13 | T | yes | The recommended practice in Annex E is too liberal. It allows for implementations that do not implement the protection algorithm at all. Without mandating strict rules for the use of protection, this supplement potentially undermines the CDMA-CA mechanism of the MAC. This is then the first PHY that does so. Given the importance of this supplement to the market success of the technology and its compatibility with current technology, I believe that we should mandate strict rules for the use of the NonERP_Present and Use_Protection bits. | Replace Annex E with normative text in the correct clauses that define the following rules; 1. The Use_Protection bit shall always be set when the NonERP_Present bit is also set (NonERP_Present without Use_Protection is explicitely prohibited). 2. The Use_Protection bit may be set without the NonERP_Present bit, for example because a neighbour BSS has the NonERP_Present bit set. 3. The NonERP_Present bit (and consequently Use_Protection bit) must be set when; a) A NonERP station is associated b) A NonERP infrastructure BSS or IBSS is overlapping. A BSS (IBSS) is considered an overlapping NonERP BSS (IBSS) if the supported rates element in the beacon only contains clause 15 or 18 rates. c) A Beacon from an IBSS participant (with the same BSSID and SSID) is received of which the supported rates element only contains clause 15 or 18 rates. d) A management frame having only clause 15 or 18 rates in the supported rates element is received. The NonERP_Present bit shall be reset after a period of aNonERPTimeout TU expires during which rule 3 did not hold. Note that because I do not suggest to set the NonERP_Present bit (but merely the Use_Protection bit) when receiving a NonERP Indication Element with the NonERP_Present bit set, there is no cascading effect in these rules. I'll provide normative text if there is sufficient support for these changes (possibly through a colleague, because I won't be able to attend the meeting).
Meyer, Klaus | Annex E-1 | T | N | Page 56: The informative text describes the setting and the use of the NonERP IE but statements on reset procedure (clearance) of the NonERP IE are missing. | Add a description on the reset procedure for better understanding.
Meyer, Klaus | Annex E-1 | T | N | Page 56: The use of the NonERP IE in an IBSS needs further definition since the clients in an IBSS might have a different view on the right setting of NonERP IE which again could result in a situation where the protection procedure (cf. Annex E-2) fails. | Define a recommended procedure for IBSS.
Meyer, Klaus | Annex E-3 | T | N | Page 57, line 34-35: Is a disassociation of a STA still required when the AP already switched to the mandatory 20 us slot time while the random wait timer (< 1 sec) of this STA is still running. | Add a related remark.
Meyer, Klaus | Annex E-3 | T | N | Page 57, line 25-27: “… it is recommended that a mechanism be used that ensures that a BSS reverts to the mandatory 20 us slot time in cases where …”. Are there additional cases for switching back to 20 us slot time and what is the general procedure for it? | The switch back mechanism should be defined in more detail.
Moreton, Mike | D | T | Y | This MIB contains syntax errors and has clearly not been compiled. It's wasting reviewers time to give them formal descriptions that haven't been properly checked. | Compile the MIB, and correct the indicated errrors.
Teague,Robert | D | T | Y | This MIB contains syntax errors and has clearly not been compiled. | Compile the MIB, and correct the indicated errrors.
Moreton, Mike | d dot11DSSS-OFDMOptionEnabled | E | Y | refence should be to 19.7 not 19.6? | See comment.
Moreton, Mike | D dot11RTSThreshold | E | Y | "except as RTS/CTS is used as a protection mechanism". RTS/CTS is ALWAYS used as a protection mechanism. | rephrase "except where RTS/CTS is used as a cross-modulation protection mechanism as defined in section 9.10".
Moreton, Mike | D dot11SupportedDataRatesTxIndex | T | N | The Supported Rates element does not limit the number of rates to 16 so this object should not. | Increase the maximum value to a value that will allow all the rates in the supportedRatesElement to be held.
Hinsz, Chris | E-1 | E | N | First paragraph, last sentence. A reference is made to E-2 for information on using the 'Use-protection' bit, yet this bit is not described in E-2, it's actually described in the second paragraph of E-1. | Either move the description in the second paragraph to a section titled E-2 and renumber the existing E-2 as E-3, or change 'E-2' reference to 'next paragraph'.
Oakes, Ivan | E-1 | E | N | No recommendation for IBSS | Add: "In an IBSS the capabilities of any one station can not be determined by all. For this reason it must be assumed that a non-clause 19 STA may be present and so the BSS should indicate "Use_Protection", setting it to "1"."
Barr, John | E-1 | E | N | The sub-clause titles should be 'E.1', not 'E-1'. | Change as indicated.
Mehta, Mehul | E-1 | E | Y | "NonERP stations (clause 18 and, ..." sentence is not complete. There is an end bracket missing. Also, it would be better to define NonERP stations as "those complaint with clause 15 and clause 18". | Ensure appropriate bracket closure and replace text in bracket with the following - "clause 15 and clause18"
Moreton, Mike | E-1 | E | Y | Again, expanding the meaning of NonERP incorrectly just causes confusion. | Either expand it correctly, or remove the expansion.
Moreton, Mike | E-1 | E | N | Replace "NonERP RTS/CTS frames" with "Clause 9.10 protection. | See commnet.
Heile, Robert | E-1 | E | N | The sub-clause titles should be 'E.1', not 'E-1'. | Change as indicated.
Barr, John | E-1 | T | Y | The protection methods provided in this standard have the potential to be very useful for coexistence. However, since the use of it is optional, there is guarantee that it will be used to improve the throughput. | Make setting the protection method mandatory if one non-ERP STA joins the BSS. Alternatively, the draft could adopt a formula, e.g. 'The bit shall be set if more than 25% of the STAs are non-ERP STAs' with an appropriate number.
Mehta, Mehul | E-1 | T | Y | "...if the associated NonERP stations traffic is high, the recommended behavior is for the AP to set the Use_protection bit to a "1"...". This is normative according to clause 9.10 | Edit this paragraph and remove inference of this behaviour to be recommended practise.
Moreton, Mike | E-1 | T | Y | "In the case of a mixed BSS, if the associated NonERP stations traffic is high, the recommended behavior…". This behaviour is required in clause 9.10 - it's not recommended behaviour. | Some of the material that was in this section has since been duplicated in other normative sections. This section should be rewritten to avoid giving the impression that normative features are only recommended practices.
Heile, Robert | E-1 | T | Y | The protection methods provided in this standard have the potential to be very useful for coexistence. However, since the use of it is optional, there is guarantee that it will be used to improve the throughput. | Make setting the protection method mandatory if one non-ERP STA joins the BSS. Alternatively, the draft could adopt a formula, e.g. 'The bit shall be set if more than 25% of the STAs are non-ERP STAs' with an appropriate number.
Teague,Robert | E-1 | T | Y | "In the case of a mixed BSS, if the associated NonERP stations traffic is high, the recommended behavior…". This behaviour is required in clause 9.10 - it's not recommended behaviour. | Some of the material that was in this section has since been duplicated in other normative sections. This section should be rewritten to avoid giving the impression that normative features are only recommended practices.
Oakes, Ivan | E-2 | E | N | E-1 implies that E-2 will decribe the use of NonERP_Present but E-2 does not. | Add to E-2, "NonERP_Present" may be used to indicate STAs not capable of ERP operation in the locality but not necessarily associated with the BSS.
Webster, Mark | E-2 | E | N | Line 18. Reads like OFDM is required on the last fragment. | Change "… , a fragment sequence will only employ OFDM modulation …" to "… , ERP-OFDM may only be used on the last fragment and control response of a fragment sequence."
Barr, John | E-2 | T | Y | Annex E provides a short introduction to coexistence and provides some useful guidance. However, this description is inadequate to describe how the ERP-PHY will work with other types of wireless networks. | Add a list of other 802 wireless standards that can be used in the same operational area. Also add a list of 802 wireless standards that should not be operated in the same operational area. Add a rough analysis of the impact of this new PHY on the throughput of 802.11 DSSS/CCK PHYs and vice versa. Java code is now available from TG4 to provide a top-level estimate of the coexistence peformance for these new modulation types.
Heile, Robert | E-2 | T | Y | Annex E provides a short introduction to coexistence and provides some useful guidance. However, this description is inadequate to describe how the ERP-PHY will work with other types of wireless networks. | Add a list of other 802 wireless standards that can be used in the same operational area. Also add a list of 802 wireless standards that should not be operated in the same operational area. Add a rough analysis of the impact of this new PHY on the throughput of 802.11 DSSS/CCK PHYs and vice versa. Java code is now available from TG4 to provide a top-level estimate of the coexistence peformance for these new modulation types.
Stephens, Adrian | E-3 | T | N | 1. "in this way the STA forces the AP…". No, it does not. The AP may choose not to allow the association of the poor hapless STA that is trying to be a good citizen according to any criteria, including its apparent lack of support for short slot capability. 2. If the co-channel STA is heard by all STA in the BSS, they would all disassociate - causing a pileup of management activities in the AP 3. Disassociation can result in MSDU loss | Recommend a simpler mechanism based on only the AP observing co-channel STA capabilities with a timeout to remove stale information.
Oakes, Ivan | E-3 | T | Y | E-3 recommends 20us slot time for IBSS - this should be mandatory, see section and comment on 19.8.4. | Delete last sentence from E-3 starting "For IBSS"…
Mehta, Mehul | E-3 | T | Y | "For IBSS, it is recommended that the Short Slot Time….". This should be part of the normative text in Clause 19.4.4 | Make necessary change to clause 19.4.4
Moreton, Mike | E-3 | T | Y | The recommendation that short slot times should not be used in an IBSS should be normative. | See comment.
Moreton, Mike | General | E | Y | I've made specific comments in a number of cases, but maybe it's worth making a general point. Terms like "Clause 19 devices", "Clause 15 and 18 devices" are almost always used incorrectly. | Replace them with the much more specific ERP and NonERP terms defined (correctly) in the glossary.
Chaplin, Clint | General | T | Y | The term "protection mechanism" is used throughout this draft, however, the definition of the term is very vague. At no point is what is being protected defined. From what I can tell, what is being protected is the possibility of collisions. | Change "protection mechanism" to "collision protection mechanism" throughout the draft.
Stephens, Adrian | Generally | E | Y | The words "mandatory" and "optional" should occur only in informational sections and the PICS and perhaps the normative section that declares that support for the feature is optional or mandatory. That a feature is optional should not be repeated throughout the text whereever it is mentioned. See 10.2.2, 18.2.2.2, 19.3.2 | Do a global search for these terms and consider removing from normative text that is not the PICs.
Lemberger, Uriel | Generally | T | N | Mixed modulations and mixed slot times in neighboring Channels are not addressed in this draft
Oakes, Ivan | Title Pages | E | N | Page 6, Line 11 There is no 2001 edition of 802.11 only a 1999 edition plus Amendments, Supplements and Corrigendums. | Change "2001" to "1999". Add "including 802.11a-1999, 802.11b-1999, 802.11b-1999/Cor 1-2001, 802.11d-2001".

## Editorial
Commenter | Clause | Comment Type (E or T) | Part of No Vote? (Y or N) | Comment / Explaination | Recommended Change | proposed resolution | adopted resolution | accept or reject
Moreton, Mike | 18.2.2.2 | E | N | The terms "clause 18" and "clause 19" devices are a bit confused. | ERP and non-ERP would almost certainly be better terms to use. | Reject. ERP is not defined until clause 19, so the suggested change would add confusion. |  |  | UC
Stephens, Adrian | 19.2 | E | N | "ER-PBCC" typo appears here and elsewhere. | Globally replace with "ERP-PBCC" | Reject. ER-PBCC is defined in clause 4 and is not a typo. |  |  | UC
Lemberger, Uriel | 19.2 | E | N | Tables 19.2-1 and 19.2-2 are using in DATARATE the word CCK instead of ERP-DSSS/CCK which is defined in 19.1.2 | Fix it | fixed |  |  | UC
Lemberger, Uriel | 19.2 | E | N | Tables 19.2-2 is missing in MODULATION the type DSSS (like in TXVECTOR) | add DSSS to the value field | actually, it is there but Word hid it. |  |  | UC
Oakes, Ivan | 19.2 Table 19.2-1 | E | N | SERVICE field definition is not correct for DSSS PLCP. | Change text for SERVICE to "For ERP-OFDM 7 null bits are used for scambler initialisation function all other bits are reserved. For all other ERP modulations which all start with DSSS short or long preamble, the bits of the service field are defined in table 19.3.2.1 and the SERVICE field is not applicable in the TXVECTOR." | Adopted most of this inclusion.
Oakes, Ivan | 19.2 Table 19.2-1 and Table 19.2-2 | E | N | 1 and 2 are not CCK, also PBCC or ER-PBCC - use one! | Edit to say: DSSS: 1 and2 CCK: 5.5 and 11 Add "ER-" to "PBCC" in PREAMBLE_TYPE section. Add DSSS to MODULATION in Rx table. Consider replacing "DSSS" with "MbBarker" to be consitent with section 18.4.5.3.2. | fixed in comment 4 and with the addition of ER- in two places |  |  | UC
Stephens, Adrian | 19.3.1.5 | E | N | "will be compatible" - when? | Replace with "is" | fixed |  |  | UC
Lemberger, Uriel | 19.3.2 | E | N | Written ..,and all ER-PBCC rates. | Should be …,at all ER-PBCC rates. | fixed |  |  | UC
Barr, John | 19.3.2.1 | E | N | Table 19.3.2.1 is really a figure and not a table | Change this to figure and any other 'tables' that are really pictures of the field or frame format. | rejected,, This is debatable, but the existing standard has these as tables, so changing here would create confusion.
Heile, Robert | 19.3.2.1 | E | N | Table 19.3.2.1 is really a figure and not a table | Change this to figure and any other 'tables' that are really pictures of the field or frame format. | rejected,, This is debatable, but the existing standard has these as tables, so changing here would create confusion. See comment 10
Lemberger, Uriel | 19.3.2.1 | E | N | written …, CCK 5.5&11 M | Should be …, CCK 11 M | reads OK in my copy, so accepted |  |  | UC
Jones, VK | 19.3.2.3 | E | Y | The second sentence and fifth sentence of paragraph 2 are ambiguous on the Ack response time for ERP-OFDM frames. That is, in 11g we want a conditional ACK time of 16us for ERP-OFDM frames even though the MIB parameter says the SIFS=10us. | Please modify the text in paragraph 2 of 19.3.2.3 as follows (changes in underline): For ERP-OFDM modes, an ERP packet is followed by a period of no transmission with a length of 6 µs called the signal extension. The purpose of this extension is to make the TXTIME calculation in clause 19.8.3 result in a transmission duration interval that includes an additional 6us. The SIFS time for clause 17 packets is 16 us and the SIFS time for clause 18 packets is 10 us. The longer SIFS time in clause 17 is to allow extra time for the convolutional decode process to finish. Since Clause 19 packets will use a SIFS time of 10us, this extra 6 us length extension is used to ensure that the Transmitter computes the Duration field in the MAC header to incorporate the 6 usec of “idle time” following each ERP-OFDM transmission. This ensures that the NAV value of legacy 11b devices is set correctly. | accepted with further edits like no "legacy". |  |  | UC
Jones, VK | 19.3.2.3 | E | Y | The paragraph 3 is slightly ambiguous on the Ack response time for ERP-OFDM frames. That is, in 11g we want a conditional ACK time of 16us for ERP-OFDM frames even though the MIB parameter says the SIFS=10us. | Please add text at the end of section 19.3.2.3 paragraph 3: For ERP-OFDM frames, an STA shall generate the PHY RX_END indication, 6 us after the end of the last symbol of the previous frame on the medium. This adjustment shall be performed by the STA based on local configuration information set using the PLME SAP. This is necessary since there is no information in the received ERP OFDM PLCP header that allows the receiver to determine that there is an extra 6 us of idle time following the previous frame transmission. | Rejected. I dissagree. The information that there is an extra 6 us is inherent in it being an ERP-OFDM or DSSS-OFDM transmission.
Hinsz, Chris | 19.3.2.4 | E | N | 3rd paragraph, 3rd to last sentence reads "This is described in 19.3.2.1 or 19.3.2.2." Because this section is only about the long preamble, only 19.3.2.1 should be referenced. | Change to be 19.3.2.1 only. | accepted and fixed |  |  | UC
Meyer, Klaus | 19.3.2.4 | E | N | Page 19, Figure 19.3.2.4: space character in "Serv ice" field. | Remove the blank. | it reads OK in the right resolution. This will be addressed in the final roll up. |  |  | UC
Meyer, Klaus | 19.3.2.5 | E | N | Page 20, Figure 19.3.2.5: space character in "Serv ice" field. | Remove the blank. | it reads OK in the right resolution. This will be addressed in the final roll up. See comment 16 |  |  | UC
Meyer, Klaus | 19.3.3.2 | E | N | Page 23, Figure 19.3.3.2-3: word-wrap of “Head” in the shift section | Remove the word-wrap. | looks OK in my copy |  |  | UC
Meyer, Klaus | 19.3.3.2 | E | N | Page 23, paragraph below fig. 19.3.3.2-3: The term “total clock switching time” is used without giving an exact specification of this period. It seems to include all the time needed to transmit the bits of the shift section. | More exact definition of switching time is required. | changed to define clsock switching time to be tail + head + resync |  |  | UC
Qiang, Ni | 19.3.3.2 | E | N | Please change the words of "binary convolutional code" in the 1st sentence of the 2nd paragraph. | "Binary Convolutional Code" | this was rejected before since IEEE style manual has it the way I used. |  |  | UC
Qiang, Ni | 19.3.3.2 | E | N | Please change the 2nd sentence of the 2nd paragraph "as further defined below" | "as defined below:" | accepted |  |  | UC
Barr, John | 19.3.3.4.1 | E | N | DSSS_OFDM' should be 'DSSS-OFDM' in the figure title. | Change as indicated. | fixed |  |  | UC
Heile, Robert | 19.3.3.4.1 | E | N | DSSS_OFDM' should be 'DSSS-OFDM' in the figure title. | Change as indicated. | fixed see comment 22 |  |  | UC
Stephens, Adrian | 19.4.1 | E | N | Capitalisation of headings doesn't follow IEEE style guide - i.e. only one initial cap. | Here and elsewhere change case to one initial cap (except for proper terms and abbreviations). | fixed throughout with changes turned off. |  |  | UC
Barr, John | 19.4.1 | E | N | MPHTP' should be 'MPHPT' | Change as indicated. | fixed |  |  | UC
Heile, Robert | 19.4.1 | E | N | MPHTP' should be 'MPHPT' | Change as indicated. | fixed |  |  | UC
Oakes, Ivan | 19.4.4 | E | N | Network should be BSS | Replace "network" with "BSS" in the second sentance of 9.4.4. | fixed |  |  | UC
Halford, Steve | 19.4.4 | E | N | The current wording is confusing. Since the 9 usec slot time is optional, the first sentence should read: "The slot time is 20 µs, except that an optional 9 µs slot time may be used when all associated stations are capable of the 9 usec option". | Change the sentence to reflect that 9 usecs slots can be used only if all stations in the BSS are capable of operating with 9 usec slot times. | fixed with better wording |  |  | UC
Stephens, Adrian | 19.4.6 | E | Y | Mixture of values and names in the text. | Move the -76dBm value to table 19.4.6 and reference by name from the text. | rejected. It makes sense to use this mixture since the power level is not a function of the slot time. Deleted the s on power levels.
Yee, Jung | 19.5.1 | E | Y | The use of "CCK" is not consistent with clause 19.5 | Change "CCK" to "ERP-DSSS". | fixed |  |  | UC
Halford, Steve | 19.5.3 | E | N | The list of rates at the end of the paragraph is missing the 33 Mbps PBCC rate. | Add 33 Mbps to the rate list. | fixed |  |  | UC
Maufer, Thomas | 19.7.2 | E | N | Use of "wholly" seems more casual than technical in the lines "The distinction being that those clauses use a signaling scheme that is either wholly single-carrier",… | Replace by "completely" | countered with change of wholly to just. |  |  | UC
Barr, John | 19.8.3.2 | E | N | No description of the method used to caldulate the length for 5.5 and 11 Mb/s modes | Add an cross reference here to the location where the PBCC TXTIME calculation is defined. | accepted |  |  | UC
Heile, Robert | 19.8.3.2 | E | N | No description of the method used to caldulate the length for 5.5 and 11 Mb/s modes | Add an cross reference here to the location where the PBCC TXTIME calculation is defined. | accepted |  |  | UC
Myles, Andrew | 19.8.4 | E | N | ".." in second last row of table | Fix | removed extra period in second last row of table. |  |  | UC
Oakes, Ivan | 19.8.4 | E | N | Short slot explaination is unclear and maybe implies that a staion may use short slot independantly. | Change text of the secodn paragraph of 19.8.4 to: "The slot time shall be 20 µs, unless the BSS consists only of ERP devices that support the Short Slot Time option. A STA shall use short slot if the BSS indicates short slot via the beacon. A BSS shall only indicate short slot if all associated STAs are capable of short slot." | countered with different wording with same impact. |  |  | UC
Coffey, Sean | 19.8.4 | E | N | The wording on the allowed value of CWmin has changed from the last approved ballot. The wording change is editorial. However, this appears to be an editing slip, as the change makes a technical difference. As presently written, the table states that "The aCWmin default value shall be ”15” if the characteristic rate set of the STA contains a rate in the set [6, 12, 24] and “31” if it does not." The last approved draft has it differently, e.g.,"the aCWmin default value shall be ”15” if the BSS supports clause 19 rates and “31” if it does not." (Actually, I believe even this does not quite capture the original resolution, which specified rates > 20 Mbps.) For one example of why this can make a technical difference, consider a BSS whose basic rate set contains just 54 Mbps. Under the previously approved wording, and under the original resolution, the BSS can use a CWmin of 15. Under the editorial change in draft 5.0, it cannot. | This should certainly be changed to reflect the last approved wording, and preferably the original resolution. The simplest solution is to revert to appropriate wording from the last approved ballot. | changed rates in the set [6, 12, 24] to rates in excess of 20 Mbit/s |  |  | UC
Lewis, Mike | 19.9.4 | E | N | Missing word "stated" | Add "stated" to end of first sentence. | removed persistent extra paragraph mark |  |  | UC
Stephens, Adrian | 19.9.4.3 | E | N | "CS" - carrier sense is a poor name for the PMD_CS primitive, because it is not generated on the detection of carrier, but on the detection of one of a list of possible pre-amble types. There is no requirement that this be generated on receipt of pure carrier, or of a packet missing its header (e.g. due to transient interference). | Change to "Preamble detect" or "PPDU detect". | accepted |  |  | UC
| 19.9.4.3 | E | N | RSSI def'n is different from 19.2-2 | Change to "DSSS, CCK, ER-PBCC: the 8 bit value of RSSI ERP-OFDM, DSSS-OFDM, the 8 bit value is in the range of 0 to RSSI maximum" | accepted |  |  | UC
Coffey, Sean | 19.9.5.16 | E | N | Typo: "it's" should be "its" (no apostrophe). |  | fixed |  |  | UC
Coffey, Sean | 19.9.5.17 | E | N | Typo as above: "it's" should be "its". |  | fixed |  |  | UC
Lemberger, Uriel | 4 | E | N | written: ERP - extended rate OFDM PHYs | Should be ERP - extended rate PHYs | fixed |  |  | UC
Stephens, Adrian | 7.3.1.4 | E | N | " its' " is ungrammatical | replace with "its" | fixed |  |  | UC
Stephens, Adrian | 7.3.1.4 | E | N | "management MPDUs" is tautological | remove "management" | fixed |  |  | UC
Stephens, Adrian | 7.3.1.4 | E | N | "A STA that wishes". STA are inanimate objects and don't have wishes. This para seems to imply it's optional to set "short slot" capability to zero even if the MIB variable declaring support for it is non-zero. This may be true, but should be brought out more explicitly. | Rephrase to make it explicit whether STA must reflect the short slot MIB variable in its capability bit, or whether it has flexibility.
Spiess, Gary | 7.3.1.4 | E | N | pg 8 ln 13, 23 -- Clause references are wrong. Apparently a clause was inserted in 19. | Clause 19.6 refers to ER-PBCC and clause 19.7 refers to DSSS-OFDM. Fix any references in the document to accommodate the current numbering. | fixed in 3 places |  |  | UC
Johnson, David | 7.3.1.4 | E | N | Page 8, Line 2, "to1" is missing a space. | Substitute "to1" with "to 1" | fixed |  |  | UC
Moreton, Mike | 7.3.1.4 | E | Y | In the first sentence an "optional" has been added before "capabilities", which is not correct. Some of these bits describe mandatory capabilities. | Revert to the original text. (Remove "optional"). | Rejected. If a capability is mandatory, there is no need to advertise it. |  |  | UC
Moreton, Mike | 7.3.1.4 | E | Y | The last sentence of the first paragraph describes why there isn't a bit for one facility. This is inconsistant, as other facilities that don't require a bit are not described. | Either include description of all the (potentially infinite number of) facilities that don't require a bit in the capabilities field, or remove the sentence "No subfield is supplied for ERP as a STA supports ERP operation if it includes all the clause 19 mandatory rates in its’ supported rate set.". (You could quite validly add this information to the description of the supported rates set.) | Rejected, it is felt that this particular capability needs to be explained. |  |  | UC
Teague,Robert | 7.3.1.4 | E | Y | In the first sentence an "optional" has been added before "capabilities", which is not correct. Some of these bits describe mandatory capabilities. | Revert to the original text. (Remove "optional"). | Rejected. If a capability is mandatory, there is no need to advertise it. See comment 49 |  |  | UC
Teague,Robert | 7.3.1.4 | E | Y | The last sentence of the first paragraph describes why there isn't a bit for one facility. This is inconsistant, as other facilities that require a bit are not described. | Either include description of all the (potentially infinite number of) facilities that don't require a bit in the capabilities field, or remove the sentence "No subfield is supplied for ERP as a STA supports ERP operation if it includes all the clause 19 mandatory rates in its’ supported rate set.". (You could quite validly add this information to the description of the supported rates set.) | Rejected, it is felt that this particular capability needs to be explained. See comment 50 |  |  | UC
Sanwalka, Anil | 7.3.1.4 (pg 8, lines 17-19) | e | n | Text needs to be fixed to indicate what the bit means when a station sets it and what it means when an AP sets it. |  | Accepted, Changed STA to BSS in the useage sentence |  |  | UC
Kleindel, Guenter | 7.3.1.4, page 8, line 18 | E | N | 'ERP' stands for 'extended rate OFDM PHYs', therefore in 'ERP PHYs' the word 'PHYs' is redundant. | replace '(HR/DSSS) or ERP PHYs' by '(HR/DSSS) PHY or ERP' | Rejected, while the commenter is right, it makes the text read poorly to make his change. |  |  | UC
Oakes, Ivan | 7.3.2.13 | E | N | Line 29: Table 7.3.2.13 "BSS" is not the correct term as STAs may not be in the BSS but because of medium sharing protection is still desirable. | Change "BSS" to "locality" | Rejected, this would be a technical change and this concept has been rejected before. We right now do not have a scheme for handling adjacent BSSs that have legacy stations.
Webster, Mark | 7.3.2.13 | E | N | Lines 14-16. The first sentence is awkward. | Please rewrite to make it clearer. Maybe, make the 2nd half of the sentence stand alone. | Accepted, split sentence. Looked at better word for "requirement" but did not find it. |  |  | UC
Webster, Mark | 7.3.2.13 | E | N | Line 17. | Change "The sender shall …" to "The beacon sender shall …" | Rejected, this sentence refers to beacons sent, so it is not necessary to put that in.
Webster, Mark | 7.3.2.13 | E | N | Line 22. The sentence "DSSS-OFDM does not …" seems superfluous. | Delete the sentence. | Countered, this was added by a previous comment resolution. Added ER-PBCC and changed verb tense to match.
Webster, Mark | 7.3.2.13 | E | N | Figure 7.3.2.13 is incomplete. | Complete the figure. | fixed by adding a length of 1 to the second element |  |  | UC
Moreton, Mike | 7.3.2.13 | E | Y | The description of the settings of the NonERP_Present bit in Table 7.3.2.13 are incorrect. The expansion of the term "NonERP" is different from that given in the glossary in that it includes devices that happen to support clause 19 as well as clause 15 or clause 18. | Get rid of the expansion - e.g. "No clause 15 or clause 18 (NonERP) stations are within the BSS (IBSS)" becomes "No NonERP stations are within the BSS". | Accepted |  |  | UC
Teague,Robert | 7.3.2.13 | E | Y | The description of the settings of the NonERP_Present bit in Table 7.3.2.13 are incorrect. The expansion of the term "NonERP" is different from that given in the glossary in that it includes devices that happen to support clause 19 as well as clause 15 or clause 18. | Get rid of the expansion - e.g. "No clause 15 or clause 18 (NonERP) stations are within the BSS (IBSS)" becomes "No NonERP stations are within the BSS". | Accepted see comment 60 |  |  | UC
Halford, Steve | 7.3.2.13 | E | N | The sentence "DSSS-OFDM does not provide a useful protection mechanism…." in the second paragraph does not make sense. If the meaning is that an RTS/CTS can't be sent using DSSS-OFDM, then the statement could also apply to ER-PBCC or for that matter PBCC. Further, I'm not sure what useful information is added by including such a statement. It seems clear to me that any protection mechanism must use one of the mandatory Clause 15 or Clause 18 modulations. | Remove this sentence. | Countered, this was added by a previous comment resolution. See comment 58
Lemberger, Uriel | 7.3.2.13 | E | N | Only DSSS-OFDM is referred as "does not provide a useful protection…" | Add same sentence for ER-PBCC | Accepted |  |  | UC
Oakes, Ivan | 19.1.2 | E | N | should detect DSSS or OFDM preambles, ERP does not define a preamble. | Change 2 paragraph of 9.1.2, replace "ERP or Clause 18" with DSSS short, DSSS long, or ERP-OFDM preambles. | Countered, changed to either ERP and or clause 18 preambles |  |  | UC
Oakes, Ivan | 9.10 | E | N | NAV is applicable to STAs outside the BSS | Change "BSS" in "the NAV of the NonERP STAs in the BSS have been set" to "locality". Replace "network" with "locality". | Rejected, we have decided to not specify how the BSS handles stations outside the BSS.
Barr, John | 9.10 | E | N | NONERP' should be 'NonERP' | Change as indicated. | fixed with changes off |  |  | UC
Monteban, Leo | 9.10 | E | N | page 11-line 35: The sentence refers to "the NONERP Indication Element is set to 1". This is not a correct reference as the element consists of multiple bits. | Change the first two words of the quote above into: "the Use_Protection field of the NONERP....". | Accepted, added better explanation. |  |  | UC
Webster, Mark | 9.10 | E | N | Line 33. Does not seem to follow the official acronyms. | Change "… does not transmit a frame with an OFDM header unless …" to "… does not transmit an ERP-OFDM frame unless …" | fixed in 4 places |  |  | UC
Webster, Mark | 9.10 | E | N | Line 40. Does not seem to follow the official acronyms. | Change "… used to protect an OFDM frame, …" to "… used to protect an ERP-OFDM frame, …" | fixed see 68 |  |  | UC
Moreton, Mike | 9.10 | E | N | replace "such as RTS/CTS" with "such as RTS/CTS or CTS to self". | See comment. | fixed |  |  | UC
Moreton, Mike | 9.10 | E | Y | "when the NONERP Indication Element is set to 1" - you can't set an element to 1. | "Should be "when the USE_Protection bit of the NONERP" | fixed, see comment 67 |  |  | UC
Moreton, Mike | 9.10 | E | N | "notwithstanding" is one of those words that is often misunderstood. | Suggest replacing with "in addition to". | changed to "see" |  |  | UC
Heile, Robert | 9.10 | E | N | NONERP' should be 'NonERP' | Change as indicated. | fixed, see comment 66 |  |  | UC
Teague,Robert | 9.10 | E | Y | "when the NONERP Indication Element is set to 1" - you can't set an element to 1. | "Should be "when the USE_Protection bit of the NONERP" | fixed, see comment 67 |  |  | UC
Halford, Steve | 9.10 | E | N | There are several places in this paragraph where we refer to OFDM headers, OFDM frames, and OFDM modulation. I think we should be more precise in our definitions. For example the statement in the first sentence should read "..ensures that a STA does not transmit a frame using ERP-OFDM unless the NAV...". | Replace OFDM with ERP-OFDM. | fixed, see comment 68 |  |  | UC
Lemberger, Uriel | 9.10 | E | N | first line should be written: … with an OFDM preamble and header … | The word preamble should be added | fixed |  |  | UC
Sloan, Don | 9.2.11 | E | N | Page 10, line 13 typo: CTS frame with the RA field equal to "the" own MAC address. | I believe this should be: "its" own MAC address | fixed |  |  | UC
Johnson, David | 9.2.11 | E | N | Page 10, Line 14, "RA field equal to the own MAC address " is gramatically wrong | Substitute "RA field equal to the own MAC address" with "RA field equal to its own MAC address" | fixed, see 77 |  |  | UC
Moreton, Mike | 9.2.11 | E | N | The term "consecutive transmission" makes it appear that CTS to self can be used to protect multiple fragments. | Make it explicit that "CTS to self" can only be used to protect a single fragment. Alternatively just remove the word "consecutive". | fixed, removed "consecutive" |  |  | UC
Stephens, Adrian | 9.6 | E | N | "By the rate switching mechanism". There is no such entity defined in this standard. | Remove the quoted text. | countered, changed "the" to "a" |  |  | UC
Myles, Andrew | 9.6 | E | N | "insure" should be "ensure" | Fix | fixed |  |  | UC
Hillman, Garth | 9.6 | E | N | line 20, page 11; 19.4.4.1, 19.5.2.2 and 19.6.3.2 are vestigal remnants from D3.0 and no longer exist | Replace with 19.8.3.1,2,3 | fixed |  |  | UC
Oakes, Ivan | 9.6 | E | N | Page 10, line 40: "rate" not "rates" | Change … at the highest "rates" to "rate". | it is already fixed, no change necessary |  |  | UC
Oakes, Ivan | 9.6 | E | N | Paragraph 2 says the same as para 5 (i.e. it described the rate to send control responses) but in less words! | Delete paragraph 5 from 9.6 starting "To allow the"…
Johnson, David | 9.6 | E | N | Page 10, Line 41, "which" is used, where "that" would be appropriate. | Substitute "which" with "that". | fixed, in two places |  |  | UC
Johnson, David | 9.6 | E | N | Page 10, Line 45, Although "insure" is an adequate word here, "ensure" would be more specific in this context. | Substitute "insure with "ensure" | fixed, see comment 81 |  |  | UC
Fischer, Matthew | 9.6 | E | N | Line 44 -- since, in the absence of protection, we want to be able to allow OFDM responses to OFDM receptions, the last line of this paragraph is not really correct - just delete it. | Delete the line: This is to insure that the response frames will be understood by all STAs in the BSS.
Fischer, Matthew | 9.6 | E | N | Line 36 -- the phrase "or initiating a frame exchange" should not have been added here. Clearly, the intent of the group has been to allow a completely mixed BSS to be set up, where the rules and algorithms for dealing with the fair combining of the STAs of differing capabilities has been left up to the implementor. For example, a BSS is allowed to be arranged, wherein the basic rate set includes only CCK rates, to allow legacy STAs to associate, but at the same time, the supported rate set may include OFDM rates, in order to allow 802.11g STA to be able to communicate at higher rates, even in the presence of the legacy STAs, while the lack of the inclusion of specific rules mandating the set of situations under which the use of a protection mechanism should be required, all combine to suggest that the group's intent is to leave the exact resolution of the nature of the mixing of the STA to be up to the implementor. This allows a STA to initiate an OFDM-only exchange without preceding that exchange with a protection mechanism, at the discretion of the BSS (AP's directive). As such, it is allowable to have complete frame exchanges transpire, which are completely unreceivable by some of the associated STA of the BSS. Given that this concept has been agreed to by the group as a principle, then no language needs to be in the specification regarding the rate to be used for the frame which initiates a frame exchange, except for the case of a frame which is intended to enable a protection mechanism, in which case the initiating frame must follow the rules given in 9.10 -- i.e. the STA shall use clause 15 or 18 frames for protection frames. | Separate "or initiating a frame exchange" into a separate paragraph consisting of: "All control frames initiating a frame exchange shall be sent at one of the basic rates, unless the control frame is a protection mechanism frame, in which case the frame must be sent at one of the CCK rates, even if no CCK rate is in the basic rate set."
Moreton, Mike | 9.6 | E | N | "insure" should be "ensure". | See comment. | fixed |  |  | UC
Sanwalka, Anil | 9.6 (pg 10, line 51) | e |  |  | Change "No STA shall transmit at a rate…" to "No STA shall transmit a unicast frame at a rate that is known not to be supported by the destination STA ... | fixed as recommended |  |  | UC
Stephens, Adrian | 9.6 and generally | E | N | Please observe proper use of "that" and "which". Most of the "which"s in this document that do not immediately follow a comma should be "that"s. | Do a global search and replace and fix usage according to the IEEE style guide rules. | done with many replacements |  |  | UC
Oakes, Ivan | A 4.1.2 | E | N |  | Change "mbps" to "Mbps" in ERP1.1, add "Mbps" in ERP 1.2/3/4/5 | fixed several instances to Mbit/s |  |  | UC
Oakes, Ivan | A 4.1.2 ERP10 | E | N | No para 9.9 in doc | Change 9.9 to 9.10. | fixed |  |  | UC
Oakes, Ivan | A 4.1.2 ERP34 | E | N | May not have sens for unsup rates | Add the word "supported" before "rates". | fixed |  |  | UC
Oakes, Ivan | A 4.1.2 ERP4 | E | N | ERP4 test is unclear | Change "ERP 3 required PPDU formats" to "DSSS-OFDM PPDU formats" | countered with change of ERP 3 to ERP3 |  |  | UC
Oakes, Ivan | A 4.1.2 ERP43 | E | N | condition wrong | Change "ERP2" to "ERP3" | fixed |  |  | UC
Oakes, Ivan | A 4.1.2 ERP44 | E | N |  | "associating" to "association" | fixed |  |  | UC
Reuss, Ed | A 4.12 | E | N | Part of table appears scrunched. May have been a transmission error during download |  | no change necessary, table is split over several pages, so that makes it look scrunched |  |  | UC
Oakes, Ivan | A 4.12 | E | N | CF8 is not the correct CF | Change all occurances "CF8" in table(s) to "CF10" | fixed |  |  | UC
Barr, John | A.4.12 | E | N | In ERP44, the status should be 'CF8:M', not 'CF10:M' | Change as indicated. | fixed, see 99 |  |  | UC
Moreton, Mike | A.4.12 | E | N | ERP1.2 to ERP1.5 depend on ERP1, which seems a bit strange as ERP1 is a requirement to implement 11b. | Would be a bit more obvious if these were conditional on ERP1.1 or CF8. | countered by changing to ERP-DSSS |  |  | UC
Moreton, Mike | A.4.12 | E | N | The title of ERP25 is a little confusing, as this section now allows a short slot time. | Replace with "Slot time requirements". | accepted |  |  | UC
Heile, Robert | A.4.12 | E | N | In ERP44, the status should be 'CF8:M', not 'CF10:M' | Change as indicated. | fixed, see 99 |  |  | UC
Lemberger, Uriel | A.4.12 | E | N | ERP33 should not contain OFDM in the feature field | Change to: "Use transmit mask as described in reference" | countered, changed from "OFDM" to "specified" |  |  | UC
Lemberger, Uriel | A.4.12 | E | N | ERP35 refer to OFDM only | Add reference to DSSS/CCK | accepted, added: "or in 18.4.8.3 as appropriate" |  |  | UC
Spiess, Gary | A.4.4.1 | E | N | Are all the references to CF8 supposed to be to CF10? | Validate references to CF8 should not be replaced with CF10. | fixed, see 99 |  |  | UC
Moreton, Mike | A.4.4.1 | E | Y | Many of the items are conditional on CF8. This should presumably be CF10. | See comment. | fixed, see 99 |  |  | UC
Moreton, Mike | A.4.4.1 | E | Y | PC30 should probably reference 9.10 not 9.9. | See comment. | fixed |  |  | UC
Lemberger, Uriel | A.4.4.1 | E | N | PC28 and PC29 are mandatory but ER-PBCC and DSSS-OFDM are options. | Change to: CF8:O or ERP2:M and ERP3:M | rejected, it is mandatory that you respond to optional frames in the manner specified. |  |  | UC
Barr, John | All | E | N | The tables and figures should be numbered sequentially and not be numbered by subclauses, e.g. 19.2-1 | Change numbering to be sequential numbers as in 802.11, 802.11a and 802.11 b. | rejected, that can be done by the IEE editors on final roll up, but is inconvienent here. |  |  | UC
Heile, Robert | All | E | N | The tables and figures should be numbered sequentially and not be numbered by subclauses, e.g. 19.2-1 | Change numbering to be sequential numbers as in 802.11, 802.11a and 802.11 b. | rejected, that can be done by the IEE editors on final roll up, but is inconvienent here. See 110 |  |  | UC
Moreton, Mike | d dot11DSSS-OFDMOptionEnabled | E | Y | refence should be to 19.7 not 19.6? | See comment. | fixed, see 47 |  |  | UC
Moreton, Mike | D dot11RTSThreshold | E | Y | "except as RTS/CTS is used as a protection mechanism". RTS/CTS is ALWAYS used as a protection mechanism. | rephrase "except where RTS/CTS is used as a cross-modulation protection mechanism as defined in section 9.10". | accepted |  |  | UC
Hinsz, Chris | E-1 | E | N | First paragraph, last sentence. A reference is made to E-2 for information on using the 'Use-protection' bit, yet this bit is not described in E-2, it's actually described in the second paragraph of E-1. | Either move the description in the second paragraph to a section titled E-2 and renumber the existing E-2 as E-3, or change 'E-2' reference to 'next paragraph'. | accepted, deleted the reference |  |  | UC
Oakes, Ivan | E-1 | E | N | No recommendation for IBSS | Add: "In an IBSS the capabilities of any one station can not be determined by all. For this reason it must be assumed that a non-clause 19 STA may be present and so the BSS should indicate "Use_Protection", setting it to "1"."
Barr, John | E-1 | E | N | The sub-clause titles should be 'E.1', not 'E-1'. | Change as indicated. | accepted |  |  | UC
Mehta, Mehul | E-1 | E | Y | "NonERP stations (clause 18 and, ..." sentence is not complete. There is an end bracket missing. Also, it would be better to define NonERP stations as "those complaint with clause 15 and clause 18". | Ensure appropriate bracket closure and replace text in bracket with the following - "clause 15 and clause18" | accepted, removed whole bracketed part. See 118 |  |  | UC
Moreton, Mike | E-1 | E | Y | Again, expanding the meaning of NonERP incorrectly just causes confusion. | Either expand it correctly, or remove the expansion. | accepted, removed whole bracketed part. |  |  | UC
Moreton, Mike | E-1 | E | N | Replace "NonERP RTS/CTS frames" with "Clause 9.10 protection. | See commnet. | accepted |  |  | UC
Heile, Robert | E-1 | E | N | The sub-clause titles should be 'E.1', not 'E-1'. | Change as indicated. | fixed, see 116 |  |  | UC
Oakes, Ivan | E-2 | E | N | E-1 implies that E-2 will decribe the use of NonERP_Present but E-2 does not. | Add to E-2, "NonERP_Present" may be used to indicate STAs not capable of ERP operation in the locality but not necessarily associated with the BSS. | fixed, see 114 |  |  | UC
Webster, Mark | E-2 | E | N | Line 18. Reads like OFDM is required on the last fragment. | Change "… , a fragment sequence will only employ OFDM modulation …" to "… , ERP-OFDM may only be used on the last fragment and control response of a fragment sequence." | Countered, the sentence has been modified to make it more clear. |  |  | UC
Moreton, Mike | General | E | Y | I've made specific comments in a number of cases, but maybe it's worth making a general point. Terms like "Clause 19 devices", "Clause 15 and 18 devices" are almost always used incorrectly. | Replace them with the much more specific ERP and NonERP terms defined (correctly) in the glossary. | rejected, we have gone over this several times and arrived at this usage.
Stephens, Adrian | Generally | E | Y | The words "mandatory" and "optional" should occur only in informational sections and the PICS and perhaps the normative section that declares that support for the feature is optional or mandatory. That a feature is optional should not be repeated throughout the text whereever it is mentioned. See 10.2.2, 18.2.2.2, 19.3.2 | Do a global search for these terms and consider removing from normative text that is not the PICs. | Declined, use of the adjective "optional" helps in understanding the text.
Oakes, Ivan | Title Pages | E | N | Page 6, Line 11 There is no 2001 edition of 802.11 only a 1999 edition plus Amendments, Supplements and Corrigendums. | Change "2001" to "1999". Add "including 802.11a-1999, 802.11b-1999, 802.11b-1999/Cor 1-2001, 802.11d-2001". | Accepted, it was hoped that this roll-up would be available by the time this went to sponsor ballot. |  |  | UC
Oakes, Ivan | Title Pages | E | N | Page 6, Line 11 There is no 2001 edition of 802.11 only a 1999 edition plus Amendments, Supplements and Corrigendums. | Change "2001" to "1999". Add "including 802.11a-1999, 802.11b-1999, 802.11b-1999/Cor 1-2001, 802.11d-2001".

## MAC issues
Commenter | Clause | Comment Type (E or T) | Part of No Vote? (Y or N) | Comment / Explaination | Recommended Change | proposed resolution | adopted resolution | accept or reject | Unanimous Consent Expected
MAufer, Thomas | 9.6 | T | Y | Consider the following scenario: * Note that all PBCC rates are "optional" * Suppose all PBCC rates are "supported rates" but are not "basic rates" in a BSS * Suppose an STA sends an MPDU to the AP at 22Mbs/s using PBCC that requires a response * The first rule, "All Control frames sent in response to a received frame or initiating a frame exchange shall be transmitted at the highest rates in the BSS basic rate set which is less than or equal to the rate of the received frame, and which is of the same modulation type as the received frame." , does not apply because there is no rate in the basic rate set with a PBCC modulation type. * The second rule, "If no rate in the basic rate set meets these conditions, then the control frame sent in response to a received frame shall be transmitted at the highest mandatory rate of the PHY which is less than or equal to the rate of the received frame, and which is of the same modulation type as the received frame.", does not apply because there is no rate in the mandatory rate set with a PBCC modulation type. The rates rules in the draft are incomplete because: * In this scenario, the draft does not specify what rate should be used for the response. * The draft certainly does not "ensure all response frames are understood by all BSS's in the BSS" (I assume that "understood" means able to decode the NAV field in the MPDU header because any lesser definition will break the fragment chain transmission mechanism in a hidden station environment). Note: other similar scenarios can be set up (ie substitute DSSS-OFDM for PBCC) Note: the rate rules in 802.11b appear to have a similar problem. | Rewrite the rate rules. I suspect the draft wants to say a STA responding to a received frame should: * use the highest rate with the same PHY options in the basic rate set less than or equal to the received rate, if such a rate is available * otherwise, use the highest rate in the basic rate set less than or equal to the received rate | In the given example, the response rate is 11mbits/sec, because 11mbits/sec is a mandatory rate for ERP_PBCC, when ERP_PBCC is implemented. The rate of 11 is not specific to modulation type. With the interpretation that mandatory rates for a PHY refers to the mandatory rates associated with the modulation of the received frame, when that modulation is impemented. |  | counter | N
Sanwalka, Anil | 10 | t | y | There is no SAP interface defined to select the use of short or long slot time. | Define one. | Create a primitive in the SAP to communicate this information, and make one of the MAC's responsive actions to this SAP to be to set or clear the newly defined dot11ShortSlotOptionEnabled MAC IMB variable (see comment 38) |  | accept | Y
Sanwalka, Anil | 10 | t | y | There is no way for the MAC to figure out the values of the short and long slot times. The current interface only allows one value to be passed. | Define one. | Define a service primitive to allow 2 values to be passed to the MAC, assign as array values 1 and 2. |  | accept | Y
Stephens, Adrian | 10.4.4 | T | N | The encoding of the DATA_RATE parameter in this section is a factor of two different from the encoding of the DATARATE parameter in section 19.2. | Recommend that the one of them is changed to be consistent with the other one. | The primitives questioned are used for different purposes and the parameter in question is named differently, in one case, DATA_RATE and in the other DATARATE |  | reject | Y
Barr, John | 10.4.4 | T | Y | The changes marked in Table 10.4.4.2 are not correct. | Modulation_Type' should be 'MODULATION_CODE_TYPE', the type is changing from 'Boolean' to 'Integer' and the entire description is new and should be marked as such. | Points are correct - change modulation_type in the table to modulation_code_type and add a strik-through "boolean" to indicate that boolean has changed to integer. |  | accept | Y
Heile, Robert | 10.4.4 | T | Y | The changes marked in Table 10.4.4.2 are not correct. | Modulation_Type' should be 'MODULATION_CODE_TYPE', the type is changing from 'Boolean' to 'Integer' and the entire description is new and should be marked as such. | Points are correct - change modulation_type in the table to modulation_code_type and add a strik-through "boolean" to indicate that boolean has changed to integer. |  | accept | Y
Melville, Graham | 3.0 , 9.10 etc | t | y | There is no definition of this protection mechanism and it is not in the PICS. | Define the protection mechanism in a way that can be tested for full interoperability across all rates and include it in the PICs. | Counter - 9.10 does specify behavior that will work across a range of rates. Make the following changes: Move the second sentence of 3.41 to become the second sentence of 9.10 -- add another line to the pics to correspond to the new sentence added to 9.10 -- throughout the document, replace "NonERP Protection Mechanism" with "protection mechanism" -- change part of the first sentence of 3.41 from "that updates the NAV" to "that attempts to update the NAV" -- change the first sentence of 9.10 to "The intent of a protection mechanism is to ensure that a STA does not transmit an MPDU of type Data or Management with an OFDM header unless it has attempted to update the NAV of receiving NonERP STAs. | XXX | counter | Y
O'Hara, Bob | 3.41 | T | Y | Clause 3 is reserved for definitions, not requirements. It is not appropriate to use "shall" or "may", which have normative implications, in this clause. | Replace all occurences of "shall" and "may" with descriptive, rather than normative, terms. | Move the second sentence of 3.41 to become the second sentence of 9.10 |  | accept | Y
Lewis, Mike | 7.2.1.2 | T | N | This definition for the CTS frame length does not take into account the possibility of sending CTS before unacknowledged frames such as multicast or QoS data types, and is in contradiction to 9.2.11. | Change text to "Or, if the CTS is the first frame in the exchange, the duration value is the time, in microseconds, required to transmit the pending data or management frame, plus one SIFS interval, plus an ACK frame and additional SIFS frame if the pending data or management frame requires acknowledgement." | Change text to "If the CTS is the first frame in the exchange, the duration value is the time, in microseconds, required to transmit the pending data or management frame, plus one SIFS interval, plus an ACK frame and an additional SIFS interval if the pending data or management frame requires acknowledgement. If the CTS is the first frame in the exchange, the duration value is the time, in microseconds, required to transmit the pending data or management frame, plus one SIFS interval, if the pending data or management frame does not require acknowledgement." |  | accept | y
Temme, Carl | 7.2.12, 9.2.11, 9.7 | T | Y | The recent addition of the "CTS-to-self" mechanism introduces ambiguity into the spec and could potentially result in system performance problems due to hidden-node situations. Efficient and reliable protection mechanisms (e.g. RTS-CTS) already exist in the MAC. CTS-to-self, therefore over-reaches the PAR by making more changes than necessary to the MAC. | Please delete all references to "CTS-to-self" as it is not a necessary change to the MAC specification. | the group believes that the current consensus is the appropriate one and it is felt that removal of the mechanism is likely to create new no votes |  | reject | N
Oakes, Ivan | 7.2.3.1 | T | N | .1+11a+11b+11d only takes the current order to 13. | Change Order from "19" to "14" | recommend a change to 7.2.3 last paragraph, to clarify that gaps may exist in the ordering of fixed fields and elements within frames - the order that remains must be ascending |  | counter | Y
Oakes, Ivan | 7.2.3.1 | T | Y | Making these IE's mandatory makes .11 and .11b implementations non-compliant. | Add text: "A non-ERP STA may optionaly choose not to include the "NonERP Indication IE" | counter -- add a footnote to the Table 5: 9 - ERP Information Element shall be present within beacon frames generated by STAs using ERP PHYs and may optionally be present in other cases. -- also add the footnote indicator "9" to the ERP Informtion element in the Table 5 | XXXX | counter | Y
Oakes, Ivan | 7.2.3.9 | T | N | .1+11a+11b+11d only takes the current order to 3. | Change Order from "18" to "4" | recommend a change to 7.2.3 last paragraph, to clarify that gaps may exist in the ordering of fixed fields and elements within frames - the order that remains must be ascending |  | counter | Y
Oakes, Ivan | 7.2.3.9 | T | Y | Making these IE's mandatory makes .11 and .11b implementations non-compliant. | Add text: "A non-ERP STA may optionaly choose not to include the "NonERP Indication IE" or add PICS entry | counter -- add a footnote to the Table 12: 9 - ERP Information Element shall be present within probe response frames generated by STAs using ERP PHYs and may optionally be present in other cases. -- also add the footnote indicator "9" to the ERP Informtion element in the Table 12 | XXXX | counter | Y
Stephens, Adrian | 7.3.1.4 | T | Y | I thought that resolution of my former letter ballot comments resulted with the signaling of the dynamic "short slot to be used" went into the NonERP element, and the capability field was static. This is not the case in this draft. | Retain signalling of short slot capability by STA as described here. Remove mention of AP changing short slot value and STA checking for its value in each received beacon, probe reponse etc. Add signaling bit in NonERP IE to indicate that short slot cannot be used. If the IE is absent or this bit is not set, short slot shall be used. | comment was previously rejected: 535r14 - non-clause 19 tab, row 9 and 10 |  | reject | N
Myles, Andrew | 7.3.1.4 | T | Y | The text states, "APs and STAs shall check the value of the Short Slot Time subfield in each received Beacon, Probe Response, Association Response, and Reassociation Response MMPDU." It is not clear what they are "check"ing for. It can't be checking for the reception by an AP of a Short Slot Time subfield set equal to 1 because this does not cause any normative behaviour (because the AP is free to reject the Association Request) | Remove sentence or specify some normative behaviour. | replace the cited paragraph with the following text: STA's shall set the MAC variable aSlotTime to the short slot value upon transmission or reception of Beacon, Probe Response, Association Response, and Reassociation Response MMPDU's from the BSS which the STA has joined or started and which have the short slot subfield set to 1. STA's shall set the MAC variable aSlotTime to the long slot value upon transmission or reception of Beacon, Probe Response, Association Response, and Reassociation Response MMPDU's from the BSS which the STA has joined or started and which have the short slot subfield set to 0. |  | accept | N
Sanwalka, Anil | 7.3.1.4 | t | y | The assignment of the capability bits was to be coordinated by the ANA (assigned numbers authority). However, b10 has been assigned with another meaning by Tge. | Coordinate assignment of capability bits with othe task groups. | Instruct ANA to choose a different number for the Tge bit - we were here first - see you at the finish line |  | counter | Y
Sanwalka, Anil | 7.3.1.4 | t | n | There doesn't really appear to be any reason to use a capability bit for short slot time. The QoS element defined by Tge could be expanded to include an extra octet to carry the slot time information. |  | rejected - see 535r14 - non-clause 19, row 9 and 10 |  | reject | Y
Boer, Jan | 7.3.1.4 | T | N | page 8 lines 42-43: This sentence does not define what to "check" and what actions to do in case the "check" is positive or negative. | Add text to define the expected actions associated with the checking of this bit. E.g. a STA capable of both modes of operation shall continuously check the bit and change its behaviour accordingly when the bit changes; define what a STA not capable of short-slot-time is supposed to do with the information in this bit. | see other similar comments, row 17 |  | accept | Y
Boer, Jan | 7.3.1.4 | T | N | page 8 lines 42-43: This sentence mentions the AP, but refers to frames normally SENT by APs. | Remove AP from the sentence | see other similar comments, row 17 |  | accept | Y
Boer, Jan | 7.3.1.4 | T | N | The exact setting of the "Short Slot Time" bit in the protocol exchange Association-request - Association-response in the case where a "Long-Slot-Time STA associates with an AP that is using (and advertising) Short-Slot-Time cannot be deducted from the text. | Describe what the STA and AP in that case are expected to do. E.g. The STA will have the bit OFF in the request and the AP must also have the bit OFF in the response. Make clear what the AP will do with subsequent association request, before the next Beacon, that has the bit ON. E.g. will it then show the bit OFF since it knows that it will turn the bit OFF at the next Beacon anyway. | see other similar comments, row 17 |  | accept | Y
Yee, Jung | 7.3.1.4 | T | Y | In the case of a single BSS, the switch between Long and Short Time slot will affect QoS settings as specified by Tge | Coordinate with Tge to quantify the effect of Long/Short time slot switch on QoS. This could be disastrous for multimedia type applications. | rejected - changing capabilities during BSS operation can cause a transient disruption in basic BSS operation, this is independent of TGE - bit cited is intended to be pseudo-static, so the event is expected to be infrequent |  | reject | Y
Karcz, Kevin | 7.3.1.4 | T | N | Bit10, Short Slot Time, is also used in Tge D4.0 as APSD | Coordinate with ANA for correct usage of capability bits. | see comment 18 |  | counter | Y
Monteban, Leo | 7.3.1.4 | T | Y | page 8 lines 42-43: This sentence does not define what to "check" and what actions to do in case the "check" is positive or negative. | Add text to define the expected actions associated with the checking of this bit. E.g. a STA capable of both modes of operation shall continuously check the bit and change its behaviour accordingly when the bit changes; define what a STA not capable of short-slot-time is supposed to do with the information in this bit. | see other similar comments, row 17 |  | accept | Y
Monteban, Leo | 7.3.1.4 | T | N | page 8 lines 42-43: This sentence mentions the AP, but refers to frames normally SENT by APs. | Remove AP from the sentence | see other similar comments, row 17 |  | accept | Y
Monteban, Leo | 7.3.1.4 | T | Y | The exact setting of the "Short Slot Time" bit in the protocol exchange Association-request - Association-response in the case where a "Long-Slot-Time STA associates with an AP that is using (and advertising) Short-Slot-Time cannot be deducted from the text. | Describe what the STA and AP in that case are expected to do. E.g. The STA will have the bit OFF in the resuest and the AP must also have the bit OFF in the response. Make clear what the AP will do with subsequent association request, before the next Beacon, that has the bit ON. E.g. will it then show the bit OFF since it knows that it will turn the bit OFF at the next Beacon anyway. | see other similar comments, row 17 |  | accept | Y
Moreton, Mike | 7.3.1.4 | T | Y | BSS is defined to include IBSS. Expressions such as "BSS (IBSS)" will confuse the reader as they appear to redefine one of the most fundamental terms in 802.11. | Replace the two instances of BSS(IBSS) with either "BSS" or "Infrastructure or Independent BSS". The same needs to be done throughout the document. | accept - editor shall make the change noted, in the cited section, and in all other sections throughout the document |  | accept | Y
Moreton, Mike | 7.3.1.4 | T | Y | It would appear that a station that does not support DSSS-OFDM can not join a BSS that has the DSSS-OFDM bit set in the beacons, if the basic rate set includes any ERP rates. (As the STA in question would not be able to understand a multicast frame that was modulated with DSSS-OFDM). | Make explicit the effect of the DSSS-OFDM bit on whether stations that do not support DSSS-OFDM can associate. Alternatively say that DSSS-OFDM should only be allowed when the basic rate set does not include any ERP rates, and that the AP must take into account the setting of the DSSS-OFDM bit in the station's associate request when transmitting to it.. | rejected - the DSSS-OFDM bit does not restrict the BSS to only DSSS-OFDM-capable STA -- see comment 34 |  | reject | Y
Moreton, Mike | 7.3.1.4 | T | Y | There is a requirement to check the short slot capabilities subfield in all received Probe Responses, Association Responses, and Reassociation Responses. Many MAC implementations will have difficulty doing this if the frame in question is unicast to another station. | Modify the text so that STAs do not have to inspect the contents of frames unicast to other stations. | see other similar comments, row 17 |  | accept | Y
Moreton, Mike | 7.3.1.4 | T | Y | It's not clear from the description whether the short slot time setting in frames received from other BSSes must be checked. | Please clarify. | see other similar comments, row 17 |  | accept | Y
Dahl, Peter | 7.3.1.4 | T | Y | page 8 lines 42-43: This sentence does not define what to "check" nor what actions to take on the basis of the result of the "check". | Add text to specify the required actions to be taken following the checking of this bit, e.g. a STA capable of both modes of operation shall continuously check the bit and change its behaviour appropriately when the bit changes; specify what a STA not capable of short-slot-time is required to do with the information in this bit. | see other similar comments, row 17 -- note also that a long-slot-only capable STA, if associated with a short-capable AP, will cause the BSS, upon its association, to be mandatoriallly forced to long slot operation, therefore the situation described in the last sentence of the proposed resolution is not possible |  | accept | Y
Teague,Robert | 7.3.1.4 | T | Y | BSS is defined to include IBSS. Expressions such as "BSS (IBSS)" will confuse the reader as they appear to redefine one of the most fundamental terms in 802.11. | Replace the two instances of BSS(IBSS) with either "BSS" or "Infrastructure or Independent BSS". The same needs to be done throughout the document. | accept - see comment 28 |  | accept | Y
Teague,Robert | 7.3.1.4 | T | Y | The supported rates element does not allow the recipient to distinguish between DSSS-OFDM and ERP-OFDM rates. Therefore it would appear that it is impossible to use both modulation types in the same BSS. | In the description of the DSSS-OFDM bit say that setting it disables use of ERP-OFDM and that not setting it disables the use of DSSS-OFDM. | accept with modification - Group agrees that there is an issue with the current rates interpretation - however, we propose an alternative solution: Add to the section 7.3.2.2: If the DSSS-OFDM bit is set in the transmitted capability field of an MMPDU, then any supported rates transmitted in that frame which include rates that are common to both DSSS-OFDM and ERP-OFDM, shall be interpreted by receiving and transmitting STA to indicate support for both DSSS-OFDM and ERP-OFDM at the indicated rate. However, if any of those rates are indicated as basic, then the basic rate designation shall be interpreted by receiving and transmitting STA to apply only for the ERP-OFDM modulation and rate. If the PBCC bit is set in the transmitted capability field of an MMPDU, then any supported rates transmitted in that frame which include rates that are common to both PBCC and CCK, shall be interpreted by receiving and transmitting STA to indicate support for both PBCC and CCK at the indicated rate. However, if any of those rates are indicated as basic, then the basic rate designation shall be interpreted by receiving and transmitting STA to apply only for the CCK modulation and rate. |  | counter | N
Teague,Robert | 7.3.1.4 | T | Y | There is a requirement to check the short slot capabilities subfield in all received Probe Responses, Association Responses, and Reassociation Responses. Many MAC implementations will have difficulty doing this if the frame in question is unicast to another station. | Modify the text so that STAs do not have to inspect the contents of frames unicast to other stations. | see other similar comments, row 17 |  | accept | Y
Teague,Robert | 7.3.1.4 | T | Y | It's not clear from the description whether the short slot time setting in frames received from other BSSes must be checked. | Please clarify. | see other similar comments, row 17 |  | accept | Y
Lemberger, Uriel | 7.3.1.4 | T | N | Last line is missing defaults | write: "Unused bits of the capability Information field are reserved, set to 0 and are ignored on reception. | reject - 7.1.1 of 802.11-1999 already specifies uniform behavior for reserved bits - see last paragraph of the section |  | reject | Y
Sanwalka, Anil | 7.3.1.4 (pg 8, lines 32-35) | t | y | Stations don't wish for things. | Change text to be similar to the DSS-OFDM bit and add a MIB variable to enable the option. | accept - create a MIB attribute dot11ShortSlotOptionEnabled and make the short slot bit setting in transmitted frames depend upon the value of this new variable in a fashion similar to the DSSS-OFDM bit |  | accept | Y
Sanwalka, Anil | 7.3.1.4 (pg 8, lines 42-43) | t | y | This is a meaningless shall. | Define the action to be performed after checking the subfield. | see other similar comments, row 17 |  | accept | Y
Yee, Jung | 7.3.1.4 and E-3 | T | Y | It is not desirable to allow a STA to cause an AP to reset and thereby affect other STA's in a BSS. Consider a STA (using Long Time Slot only) that is equidistant between 2 AP's currently using Short Time Slot. Due to propagation conditions, the Long Time Slot STA has a 50% chance of associating with either AP, and can now stop all traffic in both AP's by ping-ponging between both AP's and causing infinite Long/Short time slot reconfiguration. | In clause 7.3.1.4 state "If a STA that does not support short slot time associates, the AP may use long slot time beginning at the first beacon subsequent to the association of the long slot time STA". In clause E-3, include text to stop the ping-pong effect from affecting traffic of other STA's. | reject - there is no statement in the draft requiring an AP to "reset" upon the accepted association of a STA with only longslot capability, furthermore, the AP does not have to accept such an association - the draft does not prevent the AP from dissociating any or all STA at any time for any reason, and the group feels that no particular prohibitions against such behavior are necessary additions to the draft at this time |  | reject | Y
Lewis, Mike | 7.3.1.4, 19.4.4, 19.4.6, 19.8.1, 19.8.4 | T | N | Short slot time prevents interworking with legacy installations. The proposed solution, to disable short slot time option as soon as a legacy BSS is detected, makes the short slot time option effectively unusable in any scenario where legacy devices are widely installed. | Remove all references to short slot time option from the draft. | The group does agree that in mixed legacy situations, the use of short slot may be limited. However, there are additional potential cases where short slot will be useful. No change to draft. |  | counter | Y
Lemberger, Uriel | 7.3.1.9 | T | N | Missing table "status code field" with new codes for the clause 19 new options with meaning fields like: "association denied due to requesting stations not supporting the short slot time option" | Add the table with the new options. | Add a table to include rejection for status of not supporting: 1) short slot 2) DSSS-OFDM -- get status codes' numerical values from ANA |  | accept | Y
Stephens, Adrian | 7.3.2.13 | T | Y | "An ERP STA that is aware of a non-ERP STA shall set the NonERP_Present bit to 1 and transmit this information in a subsequent beacon frame. " This could be read to mean that a non-AP STA in an infrastructure BSS is required to transmit a beacon. | Replace "ERP STA" with "ERP AP or ERP IBSS non-AP STA". | accept, but modify, in line 25 (the first sentence of the paragraph, and not in the second sentence of the paragraph) -- replace "ERP STA" with "ERP AP or ERP STA which has started or joined an IBSS" |  | counter | Y
O'Hara, Bob | 7.3.2.13 | T | Y | Using the information element in the sense it is currently described, to indicate when the BSS has a mix of ERP and non-ERP devices associated, will add undue overhead to every Beacon frame for the foreseeable future. This is not acceptable for a PHY ammendment that purports to offer a performance increase. | Reverse the usage of the information element to indicate when the BSS has only ERP devices associated, i.e., there are no non-ERP devices associated. The information element shall be transmitted only when this case is true. In a BSS where this information element is not transmitted, ERP stations shall protection mechanisms for all transmissions using ERP-OFDM rates. | Accept with modification - the overhead of the additional element does not seem significant enough to justify the change - Change name of the element throughout the document to ERP Information Element. |  | counter | Y
Meyer, Klaus | 7.3.2.13 | T | N | Page 9, line 21: The expression “When the NonERP_Present bit is set, …” might be clearer defined with “set to 1”. | Change to “When the NonERP_Present bit is set to 1, …” | accept |  | accept | Y
Monteban, Leo | 7.3.2.13 | T | N | The information element has an odd length. This is known to have caused implementation problems in the past. Any further proliferation of odd-length info elements should be avoided. | Insert reserved field to make the length even. | reject - this element will always appear after the supported rates element, which might have an odd length |  | reject | Y
Hoeben, Maarten | 7.3.2.13 | T | yes | Lines 31 and 32 read: "When the NonERP_Present bit is set, ER-PBCC, DSSS-OFDM, CCK, and DSSS modulation formats are allowed without use of a protection mechanism." It should read Use_Protection instead of NonERP_Present. | Change NonERP_Present, line 31, in Use_Protection. | counter - delete the paragraph, the text in the table 7.3.2.13 already indicates the requirements for which modulations must employ protection when it is mandated |  | counter | Y
Moreton, Mike | 7.3.2.13 | T | Y | "When the NonERP_Present bit is set, ER-PBCC, DSSS-OFDM, CCK, and DSSS modulation formats are allowed without use of a protection mechanism. " However the same is also true when the bit isn't set. | Presumably this sentence was meant to convey some information that it isn't. Replace it with something meaningful? | counter - see comment 47 |  | counter | Y
Moreton, Mike | 7.3.2.13 | T | Y | "DSSS-OFDM does not provide a useful protection mechanism for ERP-OFDM, but it has been included in part because it does not require a protection mechanism itself." The only sensible interpretation I can make of this is that it's included as a justification for the presence of DSSS-OFDM in the standard. In which case it's totally out of place in thsi section. | Either remove this sentence, move it to somewhere more appropriate, or reword it to make it clear what it really means. | counter - see comment 47 |  | counter | Y
Moreton, Mike | 7.3.2.13 | T | Y | The Use_protection bit appears in the table, but is not described. | Add a description.
Teague,Robert | 7.3.2.13 | T | Y | "When the NonERP_Present bit is set, ER-PBCC, DSSS-OFDM, CCK, and DSSS modulation formats are allowed without use of a protection mechanism. " However the same is also true when the bit isn't set. | Presumably this sentence was meant to convey some information that it isn't. Replace it with something meaningful? | counter - see comment 47 |  | counter | Y
Teague,Robert | 7.3.2.13 | T | Y | "DSSS-OFDM does not provide a useful protection mechanism for ERP-OFDM, but it has been included in part because it does not require a protection mechanism itself." The only sensible interpretation I can make of this is that it's included as a justification for the presence of DSSS-OFDM in the standard. In which case it's totally out of place in thsi section. | Either remove this sentence, move it to somewhere more appropriate, or reword it to make it clear what it really means. | counter - see comment 47 |  | counter | Y
Halford, Steve | 7.3.2.13 | T | N | First Sentence, Second paragraph. I believe this should "When the Use_Protection bit is set, …" As the paragraph reads in Draft 5.0, no modulation is required to use protection mechanisms just because the NonERP_Present bit is set. | Change NonERP_Preset to Use_Protection | counter - see comment 47 |  | counter | Y
Halford, Steve | 7.3.2.13 | T | N | The third paragraph does not define clearly what is meant by an ERP STA is 'aware' of Non-ERP stations. | Replace the third paragraph with a specific conditions under which the NonERP_Present bit is set. For example, the NonERP_Present bit is set to 1 when: a) a NonERP station is associated, b) A nonERP infrastructure BSS or IBSS is overlapping. A BSS or IBSS is overlapping if the supported rate set in the beacon contains only clause 15 or clause 18 rates. c) In an IBSS, the bit is set if a beacon is received from one of the IBSS participant in which the supported rate set contains only clause 15 or clause 18 rates. d) A management frame is received where the supported rate set includes only clause 15 or clause 18 rates.
Halford, Steve | 7.3.2.13 | T | N | Since most networks are dynamic in the sense that stations can associate and then potential leave the BSS, we should have some type of mechanism to switch back to modes when the NonERP stations leave. | Define a parameter aNonERPTimeOut_TU. This timer starts when the NonERP_Present bit gets set to 1. When the timer expires, the NonERP_Present bit is reset to one unless there is still a NonERP station in the network.
Halford, Steve | 7.3.2.13 | T | N | The current draft allows the BSS the option to not use protection mechanisms when NonERP stations are present. This will break the channel access mechanisms and could lead to poor network performance as well as compatibility issues. | Require that the Use_Protection bit be set to one whenever the NonERP_Present bit is set to one. To prevent the uncontrolled propagation of this setting to adjacent BSS's, the NonERP_Present bit is only set to one if there is truly a NonERP STA in the BSS. Please see my other comments on setting the NonERP_Present bit. I also plan to propose normative text for this section that will clarify. This will also require changes or possibly elimination of Annex E.
Nitsche, Gunnar | 7.3.2.2 | T | Y | The supported rates element defined in 7.3.2.2 of 802.11-1999 is restricted to a maximum of 8 rates, here it is changed to multiple. Already in LB 33 I have issued the comment that the pure number of supported rates in 802.11g may cause a problem for legacy systems. I accepted then the resolution to just remove the restriction. However, I have now observed that the problem is real. I have found some 802.11b cards that won't associate with an 802.11g AP just because of the number of supported rates exceeds 8. After restricting the number to 8 (mixed .11b and OFDM rates), association works again (one card tolerated 9, but not >=10 rates). Cards showing the problem include Cisco 350 Series and Proxim Skyline 11Mb PC Card. I think that this breaks the fundamental idea of 802.11g being backward compatible to 802.11b, thus being totally unacceptable. | Don't put more than 8 rates into the supported rates element. Use an additional new information element EXTENDED_SUPPORTED_RATES of unrestricted length if more rates are required. Legacy STAs are forced to ignore the new element by 802.11-1999. You may e.g. put only the .11b rates into the old element and the ERP rates into the new one. You may even change the rate coding in the new element to e.g. 1 Mbit/s steps to be prepared for even higher rates. It has already been proven by interoperability testing that this is a clean solution. | counter - accept the general nature of the comment - but limit it to adding a new element with a new element ID from the ANA the new element name being Extended Supported Rates and sharing the format of the existing supported rates element with the exception that the length field shall have an allowed range of 1-255 --- make the new element optional for inclusion in all of the frame types that currently include the supported rates element, with the appropriate order value (probably order 20) |  | counter | Y
Gahler, Marcus | 7.3.2.2 | T | Y | The length change to the Supported Rates Element violates the PAR in that it causes non-interoperability with (previously) compliant .11 devices. TGg has the obligation to protect users of 802.11 devices and stay within its PAR. Left unchanged, the non-interoperability of 11g devices with Wi-Fi certified devices from several vendors would unacceptably impact 11g and the reputation of IEEE-SA. Fortunately there is a very easy solution within the capability of 802.11 compliant devices. | Submitted in 11-03-022r0-G-Proposed_Text_For_Extended_Supported_Rates_Element.doc. Briefly, delete the element length change and create a new element to list the supported non-Clause 18 rates. Then 11b stations predictably understand the Supported Rates Element and predictably ignore non-Clause 18 rates. Delete the change to 7.3.2.2 (leave the base 802.11 standard Supported Rates Element length as "1 to 8"). In 7.3.2.2, add an informative statement that the Supported Rates Element will not include all rates for Clause 19 ERP devices, only the rates in common with Clause 18. In 7.3.2.x. Add a new element named "Supported Extended Rates Element" containing additional rates supported by the station that are not included in the Supported Rates element. The format is the same as the Supported Rates Element except that the length isn't bounded. Clause 19 devices shall include only the rates in common with Clause 18 (1, 2, 5.5, 11) in the Supported Rates Element and all other supported ERP rates shall be indicated in the "Supported Extended Rates Element". | counter - see comment 57 |  | counter | Y
Lo, Titus | 7.3.2.2 | T | Y | This clause proposed to change the payload size of the Rate IE from 1-8 bytes in 802.11 to 'multiple bytes. There is evidence showing that this change certainly causes incompatibility with exisiting 802.11 devices. This incompatibility is inconsistent with the 11g PAR. Furthermore, I believe this problem will confuse average users of 802.11b. | Keep the Supported Rates Element unchanged as in 802.11. Use the Supported Rates Element for 11b rates and an Extended Supported Rates Element whose length is variable for the ERP rates. | counter - see comment 57 |  | counter | Y
Ali, Raissinia | 9 | T | Y | The section implies that CTS to self is yet another mechanism of protecting the channel although it does not address the hidden node problem like the RTS/CTS scheme. It is not clear as if any simulations have been performed to justify the channel efficiency gain over the use of RTS/CTS as there are percentage of the STAs that will NOT be able to hear the CTS frame, i.e. can not do NAV protection backoff, and thus cause channel corruptions which results in overall efficiency loss. | Please provide simulation results to justify the “CTS to self” efficiency gain as the means of channel protection. In the mean time, use RTS/CTS instead for DCF/eDCF modes. | rejected - see comment 11 |  | reject | N
Hinsz, Chris | 9.10 | T | Y | This section begins with the sentence starting: "The NonERP protection mechanism..." However this section, and in fact this whole draft does NOT spec a protection mechanism. What is the protection mechanism being referred to in the beginning of this sentence? | This sentence implies a particular or at least preferred protection mechanism, as such it needs to be spec'ed. | counter - group defined protection mechanism in response to comment 8 |  | counter | Y
Hinsz, Chris | 9.10 | T | Y | This section deals with protection mechanisms (which CTS to self is presumably intended to be), but it doesn't make any mention of this new frame exchange. | CTS to self should be explicitly called out in this section (or at the very least Annex E), or it should be stricken from the draft. | reject - the definition of protection mechanism is sufficiently descriptive to allow any frame exchange which attempts to cause NAV updates to be included in that definition - CTS to self fits this description |  | reject | Y
Chaplin, Clint | 9.10 | T | Y | This clause defines the existance of a collision protection mechanism for NonERP STAs. Nowhere in the draft is an actual NonERP collision protection mechanism actually specified. | Specify a NonERP collision protection mechanism. | accepted - see comment 8 |  | accept | Y
Sloan, Don | 9.10 | T | N | In the second sentence it states: ERP STAs shall use protection mechanisms (such as RTS/CTS) for OFDM frames when the "NONERP Indication Element" is set to 1. The element can't be set to 1, rather this needs to specifically state "when the Use_Protection bit of the NONERP Element is set to 1." There are currently two bits in this element and there may be more in the future. It needs to be clear which bit is to be set for this mechanism. | Insert the clarification as stated in the comment: "…when the Use_Protection bit of the NONERP Element is set to 1." | counter - change the text: "when the NONErp Indication Element is set to 1" to "when the Use_Protection bit of the NONErp Indication Element (if present) of a received or transmitted MMPDU is set to 1." |  | counter | Y
Oakes, Ivan | 9.10 | T | Y | The control reponse will normally be at a basic rate so will not use OFDM modulation. The expection is when the non-ERP STA is outside of the BSS but in the locality. | remove the words "and control response" from the 2nd paragraph in 9.10. | reject |  | reject | Y
Hoeben, Maarten | 9.10 | T | yes | The second sentence of 9.10 refers twice to NONERP Indication being set. Since the element consists of multiple bits, this should be made more explicit. | Change NONERP Indication Element in "NONERP Indication Element's Use_Protection bit" twice. | accept - see comment 64 |  | accept | Y
Lewis, Mike | 9.10 | T | N | It is the "Use_Protection" field of the NonERP indication element which signals that protection shall be used. | Change from "when the NONERP Indication Element is set to 1 " to "when the Use_Protection field of the NONERP Indication Element is set to 1 ". | accept - see comment 64 |  | accept | Y
Mishra, Partho | 9.10 | T | Y | Fragmentation doesn't make sense at data rates supported by ERP-OFDM. Please remove complexity by not mandating the use of protection mechanisms in conjunction with fragmentation at data rates supported by ERP-OFDM. | Please remove all references to the use of a protection mechanism in conjunction with fragmentation. | accept - change the term "frame" or "frames" as it occurs in the first two sentences of 9.10 to: "MPDUs of type management or data" -- delete the second paragraph, since the rules specified in the first paragraph coupled with the rules for allowed frame exchange sequences are sufficient to describe unambiguously the correct behavior when combining a protection mechanism with fragmentation of OFDM frames |  | accept | Y
Halford, Steve | 9.10 | T | N | The second sentence says that protection mechanisms are required when the NONERP Indication Element is set to 1. The NONERP Indication Element is a two bit value so this does not make sense. I believe that protection mechanisms are required when the Use_Protection bit in the NONERP Indication Element is set to 1. | Change NonERP Indication Element to "Use_Protection bit in the NONERP Indication Element is set to 1." | accept - see comment 64 |  | accept | Y
Maufer, Thomas | 9.10 | T | N | It is mentioned that "Protection mechanism frames shall be sent using clause 15 or clause 18 waveforms to all stations in the network"… | Must be changed to "Protection mechanism frames shall be sent using clause 15 waveforms so all stations in the network"... Clause 18 removed, since there is a possibility that there may be stations that do not understand clause 18 waveforms.) Alternately, one may rewrite as "Protection mechanism frames shall be sent using clause 15 waveforms so all stations in the network will konw the duration.. (end of sentence). And then add : - "If all stations in the network can understand clause 18 waveforms, the protection mechanisms can be sent using clause 18 waveforms." This distinction must be clarified, so there is some uniformity. | counter - change the wording "to all stations" to "so all STAs" - the rest of the comment is rejected, because the burden of falling back to 802.11-1999 clause 15 rates for protection exceeds the potential benefit of providing the protection and would likely cause new no votes to occur |  | counter | Y
Jones, VK | 9.10 | T | Y | Fragmentation doesn't make sense at data rates supported by ERP-OFDM. Please remove complexity. Why bother making RTS-CTS more complex for no usefulness? | Please remove reference to fragmentation. | accept - see comment 68 |  | accept | Y
Sanwalka, Anil | 9.10 (Pg 11, li 34) | t | y | The shall here is too vague for the PICs. | Change text to say "ERP STAs shall use either an RTS/CTS handshake or CTS to self as a protection mechanism when the NONERP …. | counter - modified proposed wording for first paragraph of 9.10 clarifies definition of protection mechanism sufficiently for commentor |  | counter | Y
Sanwalka, Anil | 9.10 (pg 11, lines 40-41) | t | y | This sentence essentially says that fragmentation of OFDM frames is not practical when NonERP stations are in the BSS. | Change text to indicate fragmentation of OFDM frames is not allowed when the NONERP Indication Element is set to 1. | counter - see comment 68 |  | counter | Y
Oakes, Ivan | 9.10, A 4.1.2 ERP10 | T | Y | clause 15 or 18 is not exact enough, some STAs may not support clause 18 rates but may still join if the basic rate set is limited to clasue 15 rates. | Change text "Use a rate from the basic rate set when using protection mechanisms. | reject - comment was withdrawn |  | reject | Y
Fischer, Matthew | 9.2 | T | N | Second to last paragraph, and maybe more: Does this section need to change because it requires the RTS to be transmitted at a basic rate (and CTS), when, if the basic rate set contained only OFDM rates, and the RTS for protective case needs to be at a CCK rate, then that rate is not basic, and therefore this combination violates the language of 9.2? | Change something somewhere without stalling forward progress.
Meyer, Klaus | 9.2.11 | T | N | Page 10, line 11-14: Neither the paragraph nor the rest of the draft does contain any statement on the use of “CTS to self”. Typical scenarios are missing – e.g. “CTS to self” in front of MC OFDM frames? Are there scenarios which require “CTS to self” instead of any other protection? | Add additional information for better understanding. | accept - clause 9.10 specifies the use of any protection mechanism under the described circumstances - however, the CTS to self, preceeding an MCAST DATA or Mgmt frame is missing from the allowed frame exchange sequences and needs to be added - in clause 9.7, replace the first frame exchange in the table with, "{CTS-} Data(bc/mc)" and replace the second frame exchange in the table with "{CTS-} Mgmt(bc)" |  | accept | Y
Moreton, Mike | 9.2.11 | T | Y | The "CTS to self" mechanism should not be used by a STA that is not an AP due to the likelyhood that a STA at the far side of the BSS will not her it. | Limit the use of CTS to self to APs. In practice this will be the place where it makes the most difference in any case. | reject - while the group agrees that the best perceived use of CTS is by the AP, the group feels that there is no consensus reasoning to suggest that its use should be thus limited |  | reject | Y
Teague,Robert | 9.2.11 | T | Y | The "CTS to self" mechanism should not be used by a STA that is not an AP due to the likelyhood that a STA at the far side of the BSS will not her it. | Limit the use of CTS to self to APs. In practice this will be the place where it makes the most difference in any case. | reject - see comment 77 |  | reject | Y
Jones, VK | 9.2.11 | T | Y | CTS-to-self is a new MAC change added recently to the draft that is not necessary. There is already a more robust protection mechanism (RTS-CTS) that already exists in the MAC specification. I understand the reason for making some small changes to the MAC in order to accommodate PHY changes, but this change is beyond that need. | Please remove reference to CTS-to-self as it is not a necessary change to the MAC specification. | reject - see comment 11 |  | reject | Y
Sanwalka, Anil | 9.2.12 | t | y | The definition of characteristic rate set and how aCWmin is to be determined is very confusing here. The description almost appears to be circular. The basic rate set is a MAC notion, the PHY does not know anything about it, while the mandatory rate set is specified by the PHY. | Clarify | accept - delete the first sentence of 9.2.12, to allow the MAC to establish the characteristic rate set as the remaining sentences would indicate, delete the last sentence of the first paragraph, delete the second paragraph -- need to change the CWMIN entry in the table 19.8.4 to two entries CWMIN(0) = 31, CWMIN(1) = 15, -- add to 9.2.12 "The MAC variable aCWMIN is set to CWMIN(0) if the characteristic rate set includes only rates in the set 1,2,5.5,11 otherwise, aCWMIN is set to CWMIN(1). If the returned value for CWMIN is a scalar, then the MAC always sets the variable aCWMIN to the returned scalar value of CWMIN." | Accepted proposed resolution | accept | Y
Oakes, Ivan | 9.2.12 | T | Y | also when IBSS combine | Add text to last sentnace "or when an IBSS takes on the parameters of an older IBSS" | counter - entire sentence deleted, because previous paragraph conditions cover all cases by being general |  | counter | Y
Moreton, Mike | 9.2.12 | T | Y | Says that the STA adopts the AP's basic rate set as its characteristic rate set when it associates, and adopts the IBSS's when it is "operating as a member". Other BSS configuration is normally adopted when the station JOINs the BSS (irrespective of type). | For consistancy, replace both conditions with a single one based on the STA JOINing the BSS. This would mean that the conditions for re-evaluating the characteristics are joining, leaving, or starting a BSS. | counter - see comment 81 |  | counter | Y
Teague,Robert | 9.2.12 | T | Y | Says that the STA adopts the AP's basic rate set as its characteristic rate set when it associates, and adopts the IBSS's when it is "operating as a member". Other BSS configuration is normally adopted when the station JOINs the BSS (irrespective of type). | For consistancy, replace both conditions with a single one based on the STA JOINing the BSS. This would mean that the conditions for re-evaluating the characteristics are joining, leaving, or starting a BSS. | counter - see comment 81 |  | counter | Y
Gummadi, Srikanth | 9.2.12 | T | Y | Subclause 9.2.12 also ties the aCWmin to the STA’s mandatory rate set. The 802.11-1999 standard defines no such mandatory rate set. The 802.11b amendment defines a PHY mandatory rate set, so I assume this is the set in question. In any case, it does not make sense for the aCWmin value to be tied to the PHY mandatory set, as long as the logic for using a smaller aCWmin for 802.11g devices is tied to the logic that communicating at higher rates justified the use of a smaller aCWmin. | Change 9.2.12 to the following: The PHY characteristics are determined from a PLME-CHARACTERISTICS.confirm resulting from a PLME-CHARACTERISTICS.request. In the case of the clause 19 Extended Rate PHY, the aCWmin value is dependent on the requestor’s supported rates. See table 19.8.4 for values of aCWmin applicable to the ERP. The characteristics are re-evaluated whenever the parameters of the PLME-CHARACTERISITCS.request are modified; i.e. when the STA associates or re-associates. | accept - see comment 80 |  | accept | Y
Gummadi, Srikanth | 9.2.12 and 19.8.4 | T | Y | This comment applies to clauses 9.2.12 and 19.8.4. In an attempt to clarify the default value of aCWmin, a sequence of unnecessary and unapproved technical changes has been made to the draft. The term “characteristic rate set” has been added to Clause 9.2.12. This term appears no where else in any 802.11 standard including 802.11-1999 and 802.11b. In Draft 5.0 of 802.11g, this term is used only to define what the default value of aCWmin should be. In section 9.2.12, the characteristic rate set is defined as the basic rate set for both IBSS and for the infrastructure BSS. This clearly shows that the use of characteristic rate set is superfluous. The default value of aCWmin for an 802.11g compliant device can be defined with respect to rate sets that already exist. The original language in section 19.8.4 stated that the default value of aCWmin shall be 15 if the STA supports rates in excess of 20Mbps. Inadvertent editorial changes have made a technical change to determine the default aCWmin from the Basic Rate Set instead of the Support Rate Set. By defining aCWmin with respect to the Basic Rate Set instead of the supported rate set, many problems occur. First, this means that to have to put a rate in excess of 20 Mbps into the Basic Rate Set. This precludes 802.11b devices from ever associating. This was not our intent. The default value of aCWmin must be defined with respect to the Supported Rate Set of the STA. | Remove the term characteristic rate set from the draft. | counter - see comment 80 |  | counter | Y
Sanwalka, Anil | 9.6 | t | y | If we want to clarify what a receiver address means in this clause then we do so. I think saying RA/DA just confuses it more. | Change occurences of "RA/DA" to "address 1 field" | accept - change the term "RA/DA" in paragraphs 3 and 4 to "address1" |  | accept | Y
Balachander, Bala | 9.6 | T | Y | According to section 9.6, in a system where 54 Mbit/s is part of the BSS basic rate set, ACKs in response to 54 Mbit/s packets must always be transmitted at 54 Mbit/s. This may seriously degrade link performance in case where an access point has more transmit power than a client device, or when there is more noise or interference on one end of the link. It is not necessary for throughput reasons to use 54 Mbit/s in ACKs, because at rates of 36 Mbit/s or more, an ACK takes only one OFDM symbol, so the only difference in using higher rates is more padding bits and less robustness. | Insert 'that is less than or equal to 36 Mbit/s' after each occurrence of 'the highest rate in the BSS basic rate set' | counter -- as a new paragraph to follow the paragraph which begins: "To allow the transmitting STA to calculate" , add the sentence "An alternative rate for the control response frame may be used, provided that the duration of the control response frame at the alternative rate is the same as the duration of the control response frame at the originally chosen rate and the alternative rate is in either the BSS Basic Rate Set or the mandatory rate set of the PHY and the modulation of the control response frame at the alternative rate is the same type as that of the received frame." |  | counter | N
Spiess, Gary | 9.6 | T | N | pg 10 ln 39 -- "… frames ... INITIATING a frame exchange shall be transmitted at the highest RATES which is … of the RECEIVED frame …" The rate of frames which initiate an exchange can't be based on the non-existent previous frame. Removing the phrase referring to frames "initiating a frame exchange" changes the intent. I believe that the intent is that RTS (not DATA) will be sent at a BSS or PHY basic rate. Only one "highest rate" is possible. | Reword the paragraph so that the rate operation of control frames is more clearly stated, being sure that frames that start an exchange aren't based on non-existent previous frames. Make plural rates into a singular rate to match the number being referenced. | accept - Add a new paragraph before the one that begins: "All control frames sent in response..." - the new paragraph is: "All control frames which initiate a frame exchange sequence shall be transmitted at one of the rates in the BSSBasicRateSet (see 10.3.10.1). Control frames which are part of a protection mechanism shall be transmitted at a rate according to the separate rules for determing the rates of transmission of protection frames." --- also, delete the phrase "or initiating a frame exchange" from the paragraph that begins "All control frames sent in response..." |  | accept | N
Oakes, Ivan | 9.6 | T | Y | The edits to para 2 of 9.6 have broken the meaning. Now 9.6 does not specify the rate that control frames should be sent at when not as a response. The rate an initiating control frame is sent at is implementation dependant but must be in the basic rate set. | Edit paragraph 2 of 9.6: Add to the start of the paragraph: "All Control frames sent initiating a frame exchange shall be transmitted at one of the rates in the BSS basic rate set." Delete "initiating a frame exchange" | accept - see comment 88 |  | accept | Y
Boer, Jan | 9.6 | T | N | The rules for selecting a data rate and modulation for sending a control frame in response to a received frame (e.g. sending an ACK) suggest that the station sending such control frame has knowledge of the rates and their modulation technique for the basic rate set under which regime the frame sequence takes place. This is not possible when the rates 6, 9, 12, 18, 24, 36, 48 or 54 are included as basic rates. There is no specified mechanism to tie these rates to either ERP-OFDM or DSSS-OFDM. Both these modulation methods support these rates. | Make the rule specifications to be unambiguously implementable. E.g.1: Define other meaning and implication of the value 1 of the Capability bit "DSSS-OFDM" relative to the interpretation of the Supported rates information element. E.g.2: Redefine Supported Rates encoding to cater for modulation information | accept - see comment 34 |  | accept | N
Barr, John | 9.6 | T | Y | The paragraph indicates that the conditions apply to control frames “initiating a frame exchange” yet the rules only describe how to set the data rate based on the received frame. | Either delete the words “or initiating a frame excahnge” or describe how the STA determines the correct rate to send the frame that initiates the frame exchange sequence. It is probably best to have the STA that begins the sequence determine the data rate. | accept - see comment 88 |  | accept | Y
Barr, John | 9.6 | T | Y | The receiving STA is required to send at the highest rate (up to the rate of the received frame) rather than letting the receiver determine the best rate. Interferers in the channel can create different PER characteristics at the STAs, so a data rate that is appropriate in one direction may not be in the opposite. Since control frames are not sent very often, the extra overhead from allocating time for a low rate response is negligible in the overall netowork throughput. In addition, the payload of control frames is typically very small and changing the data rate will only have a small impact on the overall time required to be allocated for the response. | Leave in the “one of” and delete “highest” so it reads '... shall be transmitted at one of the highest rates in the BSS ...' | counter - see comment 87 |  | counter | N
Johnson, David | 9.6 | T | Y | Page 10, Lines 47-56 (final 2 paragraphs on page). Both these paragraphs talk about the unicast, multicast or broadcast state of the RA/DA fields within a frame. They fail to make clear whether it is required for both RA and DA to be in the given state, or which takes precedence for frames with both an RA and a DA, I.E. WDS frames with ToDS=1 and FromDS=1. My assumption is that in this case, it is only RA that matters, not DA. The old text clarified this, albeit badly, by prepending RA/DA with "receiver address", however this clarification has been deleted. | Separate out the requirements for the multicast/broadcast case for frames containing RA or DA and frames containing both. Separate out the requirements for the unicast case for frames containing RA or DA and frames containing both. In both WDS cases, clarify which of RA or DA contains the address type that dictates the described behavior. A tablular approach would be appropriate. | accept - see comment 86 |  | accept | Y
Monteban, Leo | 9.6 | T | Y | The rules for selecting a data rate and modulation for sending a control frame in response to a received frame (e.g. sending an ACK) suggest that the station sending such control frame has knowledge of the rates and their modulation technique for the basic rate set under which regime the frame sequence takes place. This is not possible when the rates 6, 9, 12, 18, 24, 36, 48 or 54 are included as basic rates. There is no specified mechanism to tie these rates to either ERP-OFDM or DSSS-OFDM. Both these modulation methods support these rates. | Make the rule specifications to be unambiguously implementable. E.g.1: Define other meaning and implication of the value 1 of the Capability bit "DSSS-OFDM" relative to the interpretation of the Supported rates information element. E.g.2: Redefine Supported Rates encoding to cater for modulation information | accept - see comment 34 |  | accept | N
Monteban, Leo | 9.6 | T | Y | page 10 lines 39-44: The first sentence starts out with specifying that this clauses give a combined description what rate and modulation to use when transmitting control frames either as initial action in a sequence or as reaction to an earlier received frame. The remainder is however solely focused on explaining the relation of the transmitted frame relative to the received frame and the information about the context in which this transfer takes place (e.g. the basic rate set information from the current association). It is not clear what rules apply for an initializing control frame transmission. | Split into two paragraphs. Include clear specification of rules for initial transmit | accept - see comment 88 |  | accept | Y
Monteban, Leo | 9.6 | T | Y | The rules for selecting a data rate and modulation for sending a control frame in response to a received frame (e.g. sending an ACK) make reference to a "mandatory rate of the PHY". The further text in the draft only explicitely defines mandatory in a sentence in 19.1.1. The rules do however require knowledge of the mandatory rates for a specific modulation technique. | Include specific mention of what the mandatory rates are for each operational mode covered by the G standard.
Moreton, Mike | 9.6 | T | Y | The first paragraph has changed an instance of "that shall" into "to". The effect of this is to make the statement appear less normative. Was this really what was intended? | Making this non-normative would be really bad. Suggest changing the text back. | reject - the shalls in normative text need to be associated with specific active verbs |  | reject | N
Moreton, Mike | 9.6 | T | Y | All control frames that initiate a frame exchange must be sent at a rate less than or equal to the rate of the received frame. But there is no received frame in the case of initating a frame exchange. | Suggest that this paragraph would benefit greatly from being split into two parts: the part that covers control frames sent as the initial frame of a sequence, and the part that covers those sent in response to another frame. | accept - see comment 88 |  | accept | Y
Moreton, Mike | 9.6 | T | Y | "All frames with multicast and broadcast receiver addresses RA/DA shall be …". It's not clear whether this condition includes frames that have a broadcast DA but unicast RA. | The term "Address1 field" is probably what is intended. See Table 21 for an example of this being used. There are other occurances of this problem in this clause. | accept - see comment 86 |  | accept | Y
Lambert, Paul | 9.6 | T | Y | It is not necessary for throughput reasons to use 54 Mbit/s in ACKs, because at rates of 36 Mbit/s or more, an ACK takes only one OFDM symbol, so the only difference in using higher rates is more padding bits and less robustness. | Insert 'that is less than or equal to 36 Mbit/s' after each occurrence of 'the highest rate in the BSS basic rate set' | accept - see comment 87 |  | accept | N
Banerjea, Raja | 9.6 | T | Y | The rule for selecting the data rate and modulation type for sending the control frame is not clear. Further description of the mandatory rate of the PHY is required to make it less ambiguous. (It is only briefly outlined in 19.1.1). | For each operational mode the mandatory rates should be clearly specified.
Van Nee, Richard | 9.6 | T | Y | According to section 9.6, in a system where 54 Mbit/s is part of the BSS basic rate set, ACKs in response to 54 Mbit/s packets must always be transmitted at 54 Mbit/s. This may seriously degrade link performance in case where an access point has more transmit power than a client device, or when there is more noise or interference on one end of the link. It is not necessary for throughput reasons to use 54 Mbit/s in ACKs, because at rates of 36 Mbit/s or more, an ACK takes only one OFDM symbol, so the only difference in using higher rates is more padding bits and less robustness. | Insert 'that is less than or equal to 36 Mbit/s' after each occurrence of 'the highest rate in the BSS basic rate set' | accept - see comment 87 |  | accept | N
Heile, Robert | 9.6 | T | Y | The paragraph indicates that the conditions apply to control frames “initiating a frame exchange” yet the rules only describe how to set the data rate based on the received frame. | Either delete the words “or initiating a frame excahnge” or describe how the STA determines the correct rate to send the frame that initiates the frame exchange sequence. It is probably best to have the STA that begins the sequence determine the data rate. | accept - see comment 88 |  | accept | Y
Heile, Robert | 9.6 | T | Y | The receiving STA is required to send at the highest rate (up to the rate of the received frame) rather than letting the receiver determine the best rate. Interferers in the channel can create different PER characteristics at the STAs, so a data rate that is appropriate in one direction may not be in the opposite. Since control frames are not sent very often, the extra overhead from allocating time for a low rate response is negligible in the overall netowork throughput. In addition, the payload of control frames is typically very small and changing the data rate will only have a small impact on the overall time required to be allocated for the response. | Leave in the “one of” and delete “highest” so it reads '... shall be transmitted at one of the highest rates in the BSS ...' | counter - see comment 87 |  | counter | N
Teague,Robert | 9.6 | T | Y | All control frames that initiate a frame exchange must be sent at a rate less than or equal to the rate of the received frame. But there is no received frame in the case of initating a frame exchange. | Suggest that this paragraph would benefit greatly from being split into two parts: the part that covers control frames sent as the initial frame of a sequence, and the part that covers those sent in response to another frame. | accept - see comment 88 |  | accept | Y
Teague,Robert | 9.6 | T | Y | "All frames with multicast and broadcast receiver addresses RA/DA shall be …". It's not clear whether this condition includes frames that have a broadcast DA but unicast RA. | The term "Address1 field" is probably what is intended. See Table 21 for an example of this being used. There are other occurances of this problem in this clause. | accept - see comment 86 |  | accept | Y
Lemberger, Uriel | 9.6 | T | N | The problem is about deciding which rate to use for RTS in case of protection. Lets take the following scenario: We are going to transmit OFDM frame with rate = 6Mbps, while the CCK basic rates contain 11M, 5.5M and 1Mbps. So what is the decision to take? Seems that the rate for RTS should be 5.5, but there is no place in spec that declares it clearly. This unclearness does not impact the duration calculation. | Add paragraph: The RTS frame of protection shall be transmitted at the highest CCK basic rate set which is less of the rate of the transmitted OFDM frame that follows the protection sequence. | counter - see comment 88 |  | counter | Y
Jones, VK | 9.6 | T | Y | According to section 9.6, in a system where 54 Mbit/s is part of the BSS basic rate set, ACKs in response to 54 Mbit/s packets must always be transmitted at 54 Mbit/s. This may seriously degrade link performance in case where an access point has more transmit power than a client device, or when there is more noise or interference on one end of the link. It is not necessary for throughput reasons to use 54 Mbit/s in ACKs, because at rates of 36 Mbit/s or more, an ACK takes only one OFDM symbol, so the only difference in using higher rates is more padding bits and less robustness. | Insert 'that is less than or equal to 36 Mbit/s' after each occurrence of 'the highest rate in the BSS basic rate set' | accept - see comment 87 |  | accept | N
Sanwalka, Anil | 9.6 (pg 10, 39-44) | t | y | This paragraph originaly refered to control frames that were not response frames. There is another paragraph (pg 11, 3-11) that describes the requirements for control frames sent in response to received frames. | Revert back to the original text | counter - see comment 88 |  | counter | Y
Oakes, Ivan | 9.7 | T | Y | CTS-Data(bc/mc) missing. If the basic rate set includes ERP rates, then bc & mc can be sent as OFDM rates req protection - protection required fro STAs in other BSS's in the locality. Also implied by last phrase in 9.2.11. | Add CTS-Data(bc/mc) 2 Protected Broadcast or Multicast MSDU | accept - see comment 80 |  | accept | Y
Moreton, Mike | 9.7 | T | Y | The frame sequence includes "last" which is defined to be a unicast frame. However there is no reason why CTS to self couldn't be used to protect a broadcast. | Replace "last" with a term that indicates either a unicast or group addressed frame. Alternatively, if it was intentional to limit CTS to self to unicast frames then this should be included in the description. | accept - see comment 80 |  | accept | Y
Teague,Robert | 9.7 | T | Y | The frame sequence includes "last" which is defined to be a unicast frame. However there is no reason why CTS to self couldn't be used to protect a broadcast. | Replace "last" with a term that indicates either a unicast or group addressed frame. | accept - see comment 80 |  | accept | Y
Jones, VK | 9.7 | T | Y | CTS-to-self is a new MAC change added recently to the draft that is not necessary. There is already a more robust protection mechanism (RTS-CTS) that already exists in the MAC specification. I understand the reason for making some small changes to the MAC in order to accommodate PHY changes, but this change is beyond that need. | Please remove reference to CTS-to-self as it is not a necessary change to the MAC specification. | rejected - see comment 11 |  | reject | N
Oakes, Ivan | 9.8.2.4 | T | Y | Table, cwMin: What if the basic rate set of an ERP AP contains 54? (but not 6,12, or 24) | Extend the set [6,12,24] to include all OFDM rates.
Lemberger, Uriel | 10.4.4 |  |  | Modulation_Type has no value for the case of both options ER-PBCC and DSSS-OFDM | Add another value for this case

## Clause 19
Commenter | Clause | Comment Type (E or T) | Part of No Vote? (Y or N) | Comment / Explaination | Recommended Change | proposed resolution | adopted resolution | accept or reject
Banerjea, Raja | 19.1 | T | Y | Mandatory rates as described in 9.6 needs further specifications for each of the specified operational modes. | Specify the mandatory rates for each of the operational modes covered by the G standard. | Counter. For ERP-OFDM, the mandatory rates are 6, 12, 24 Mbps. This draft reflects this requirement in a number of places. For the optional modulations (DSSS-OFDM and ER-PBCC), there are no mandatory rates. |  | Counter | UC item #1
Barr, John | 19.1.2 | T | Y | The paragraph indicates that the ERP PHY is interoperable with clause 15 and 18 PHYs, but that is not the same as coexistence. In fact, the new ERP PHY does not coexist as well with 802.11b PHYs as do 802.11 DSSS or other 802.11b BSSs in adjacent and alternate channels. The increased transmit spectral mask will have a negative impact on the throughput of other 802.11b compliant BSSs in other channels. In addition, nothing is said about coexistence with other 802 wireless standards. | Add text that discusses coexistence mechanisms with other 802 wireless standards. Text for 802.15.1 coexistence based on the work of 802.15.3 has been proposed to the TG previously. Also add an analysis of the impact of the new PHY parameters on the PER of existing 802.11b WLANs. Describe in detail how the listed mechanisms will or will not help with coexistence with other 802 wireless standard. Annex E provides a start in this direction, but it does not cover enough information. The coexistence statement should indicate what networks are allowed to operate in the same operation area, what wireless networks should not be allowed to operate in the same operational area and an estimate of the reduction in throughput from STAs in different channels. | Counter. The task group is willing to consider any proposed text on coexistence. At the current time, the task group is not aware of any coexistence problems that are not covered by the recommended practices of 802.15.2 |  | Counter | Discuss
Meyer, Klaus | 19.1.2 | T | N | Page 14, first paragraph: It is mentioned that “Coexistence and interference protection is further enhanced by mechanism …”. Do those mechanisms prevent all situations in which clause 18 devises receive e.g. ERP-OFDM or ERP-PBCC preamble/header and cannot decode the content of the header information when in CCA mode? Could that e.g. result in a misinterpretation of the length field information followed by undefined protocol handling of clause 18 devices even if the received CRC16 is correct but the signal field entry is unknown? | Clarification required whether or not the interworking issue has been completely resolved. The statement “by design” seems not to be sufficient. Introduction of a more specific phrase, e.g. “… at least one of the protection mechanism mentioned above shall be applied …” in order to ensure a seamless interoperation with clause 15 and 18 devices. | Counter. Suggest that the editor modify this paragraph to "The 2.4 GHz ISM band is a shared medium and co-existence with other devices such as clause 15 and clause 18 devices is an important issue for maintaining high performance in 802.11 clause 19 (ERP) devices. The ERP modualtions (ERP-OFDM, ER-PBCC, and DSSS-OFDM) have been designed to coexist with existing clause 15 and clause 18 devices. This coexistence is achieved by several means including virtual carrier sense (RTS/CTS or CTS-to-self), carrier sense, collision avoidance protocols, and MSDU fragmentation." |  | Counter | UC Item #2
Mehta, Mehul | 19.1.2 | T | Y | "When options are enabled, combinations involving them are also allowed". So how would it be possible to distinguish the modulation types for these rates in the supported rates element | Clarify text or remove the ability to combine ERP-OFDM and DSSS-OFDM. | Accepted. Please Row #34 of the MAC Issues tab. |  | Accepted | Discuss
Moreton, Mike | 19.1.2 | T | Y | The third paragraph says that ERP-OFDM and DSSS_OFDM can be combined, or DSSS_OFDM used on its own. From a conversation with Matthew it would appear that DSSS_OFDM can not be used on its own - a BSS that uses it always had ERP-OFDM enabled as well. | Change the text to make explicit that DSSS-OFDM can only be used with ERP-OFDM, and not on its own. | Accepted. Please Row #34 of the MAC Issues tab. |  | Accepted | UC Item #3
Heile, Robert | 19.1.2 | T | Y | The paragraph indicates that the ERP PHY is interoperable with clause 15 and 18 PHYs, but that is not the same as coexistence. In fact, the new ERP PHY does not coexist as well with 802.11b PHYs as do 802.11 DSSS or other 802.11b BSSs in adjacent and alternate channels. The increased transmit spectral mask will have a negative impact on the throughput of other 802.11b compliant BSSs in other channels. In addition, nothing is said about coexistence with other 802 wireless standards. | Add text that discusses coexistence mechanisms with other 802 wireless standards. Text for 802.15.1 coexistence based on the work of 802.15.3 has been proposed to the TG previously. Also add an analysis of the impact of the new PHY parameters on the PER of existing 802.11b WLANs. Describe in detail how the listed mechanisms will or will not help with coexistence with other 802 wireless standard. Annex E provides a start in this direction, but it does not cover enough information. The coexistence statement should indicate what networks are allowed to operate in the same operation area, what wireless networks should not be allowed to operate in the same operational area and an estimate of the reduction in throughput from STAs in different channels. | Counter. The task group is willing to consider any proposed text on coexistence. At the current time, the task group is not aware of any coexistence problems that are not covered by the recommended practices of 802.15.2 |  | TBD | Counter
Barr, John | 19.1.4 | T | Y | The carrier sense mechanism alone does not allow NonERP STAs to know of ERP traffic because a STA is allowed to implement only preamble detection. Only the optional protection methods provide this information. | Change the sentence to indicate that this behavior is optional on the part of the AP, i.e. The AP does not have to require protection, and put in cross references to the information element and Annex E. Either that or require the AP to require protection if a non-ERP STA joins the WLAN. | Accepted as editorial. ERP-OFDM requries protection mechanisms for interoperability |  | Accepted | UC #4
Heile, Robert | 19.1.4 | T | Y | The carrier sense mechanism alone does not allow NonERP STAs to know of ERP traffic because a STA is allowed to implement only preamble detection. Only the optional protection methods provide this information. | Change the sentence to indicate that this behavior is optional on the part of the AP, i.e. The AP does not have to require protection, and put in cross references to the information element and Annex E. Either that or require the AP to require protection if a non-ERP STA joins the WLAN. | Accepted as editorial. ERP-OFDM requries protection mechanisms for interoperability |  | Accepted | UC #5
Stephens, Adrian | 19.2 | T | Y | "medium management state machines". I am not aware of where the MAC defines a "medium management state machine". | Add a reference to the section that defines it, or modify terminology to closer match what the MAC does define. | Accepted. The term has been changed to PHY dependent state machines. |  | Accepted | UC #6
Barr, John | 19.2 | T | Y | In table 19.2-1, the PREAMBLE_TYPE includes PBCC but the MODULATION only has ER-PBCC | Adopt one of two convetions: either refer tothem as PBCC and ER-PBCC or only refer to them as ER-PBCC. Since the ER-PBCC in clause 19 includes all of the old PBCC modes, using ER-PBCC everywhere would probably be the best answer. | Accepted |  | Accepted | UC #7
Barr, John | 19.2 | T | Y | Table 19.2-2 does not include the PBCC data rates only ER-PBCC | If the convention is that ER-PBCC is the term used everywhere in clause 19, then this is OK, otherwise include PBCC separately in the DATARATE, RSSI and MODULATION parameter. | Accepted |  | Accepted | UC #8
Heile, Robert | 19.2 | T | Y | In table 19.2-1, the PREAMBLE_TYPE includes PBCC but the MODULATION only has ER-PBCC | Adopt one of two convetions: either refer tothem as PBCC and ER-PBCC or only refer to them as ER-PBCC. Since the ER-PBCC in clause 19 includes all of the old PBCC modes, using ER-PBCC everywhere would probably be the best answer. | Accepted |  | Accepted | UC #9
Heile, Robert | 19.2 | T | Y | Table 19.2-2 does not include the PBCC data rates only ER-PBCC | If the convention is that ER-PBCC is the term used everywhere in clause 19, then this is OK, otherwise include PBCC separately in the DATARATE, RSSI and MODULATION parameter. | Accepted. All references to PBCC and ER-PBCC are now consistent. |  | Accepted | UC #10
Mehta, Mehul | 19.3.2 | T | Y | "An ERP STA or AP shall support..." - why restrict to STA or AP? | Please clarify. Or replace text with "An ERP device..." | Accepted |  | Accepted | UC #11
Oakes, Ivan | 19.3.2.1 | T | Y | b5 & b6 not defined for CCK. b2 is always 1. b3 is not defined for DSSS-OFDM | Add to end of paragraph before table 19.3.2.1: "b5 and b6 are set to zero for CCK 5.5 and 11" "b3 is set to zero for DSSS-OFDM" In table 19.3.2.1, remove "0=not locked" | Accept the clarification of the first two comments. We do not believe it is necessary to remove the statement about b2 = 0 indicating a not locked condition. We recognize that this bit is always set to one for Clause 19. Suggest that the editor to the fourth sentence that describes bit 2 the statement that the clocks must be locked (b2 = 1) for all clause 19 devices. |  | Accepted | UC #12
Barr, John | 19.3.2.1 | T | Y | In the table it lists '0=CCK' when this also includes the ERP-OFDM and DSSS-OFDM. | Etiher change it to '0=CCK, ERP-OFDM or DSSS-OFDM' or '0=not ER-PBCC' | Counter. We agree that DSSS-OFDM should be added for the case when b3 = 0. However, this service field is not used for ERP-OFDM. |  | Counter | UC #13
Heile, Robert | 19.3.2.1 | T | Y | In the table it lists '0=CCK' when this also includes the ERP-OFDM and DSSS-OFDM. | Etiher change it to '0=CCK, ERP-OFDM or DSSS-OFDM' or '0=not ER-PBCC' | Counter. We agree that DSSS-OFDM should be added for the case when b3 = 0. However, this service field is not used for ERP-OFDM. |  | Counter | UC #14
Barr, John | 19.3.2.1.2 | T | Y | The text in this sub-clause does not indicate how to calculate the length field for 5.5 and 11 Mb/s PBCC modes | Add an cross reference here to the location where the PBCC length calculation is defined (18.2.3.5). | Accepted |  | Accepted | UC #15
Heile, Robert | 19.3.2.1.2 | T | Y | The text in this sub-clause does not indicate how to calculate the length field for 5.5 and 11 Mb/s PBCC modes | Add an cross reference here to the location where the PBCC length calculation is defined (18.2.3.5). | Accepted |  | Accepted | UC #16
Barr, John | 19.3.2.3 | T | Y | A non-ERP STA that misses the RTS/CTS exchange will not be able to calculate the signal extension correctly and will have to rely on energy detection. The STA will be more likely to collide with other STAs because its slot boundary is offset from the other STAs | Require the ERP-OFDM and DSSS-OFDM modes to transmit an additional OFDM symbol (4 us) during the signal extension. This will not affect the transmitter in terms of complexityor power. The final data could be all zeros since the scrambler will produce random data from this. | Reject. The length extension was changed to a quiet interval (no energy transmitted) primarily for three reasons. One, by changing the period to a quiet interval, this allows more time for the transmitting station to switch its mode from transmit to receive. In some cases, this will reduce the complexity. In addition, the group felt that energy detect is rarely used as a CCA mechanism in legacy devices. Hence, this case would not be common. |  | Reject | UC #17
Heile, Robert | 19.3.2.3 | T | Y | A non-ERP STA that misses the RTS/CTS exchange will not be able to calculate the signal extension correctly and will have to rely on energy detection. The STA will be more likely to collide with other STAs because its slot boundary is offset from the other STAs | Require the ERP-OFDM and DSSS-OFDM modes to transmit an additional OFDM symbol (4 us) during the signal extension. This will not affect the transmitter in terms of complexityor power. The final data could be all zeros since the scrambler will produce random data from this. | Reject. The length extension was changed to a quiet interval (no energy transmitted) primarily for three reasons. One, by changing the period to a quiet interval, this allows more time for the transmitting station to switch its mode from transmit to receive. In some cases, this will reduce the complexity. In addition, the group felt that energy detect is rarely used as a CCA mechanism in legacy devices. Hence, this case would not be common. |  | Reject | UC #18
Gardner, James | 19.3.2.3 ERP-OFDM PPDU Format | T | Y | This paragraph, and the draft text in general, is still slightly ambiguous on the Ack response time for ERP-OFDM frames. That is, the base standard, 11a, and 11b all simply require an ACK after one SIFS period. However, in 11g we want a conditional ACK time of 16us for ERP-OFDM frames even though the MIB parameter says the SIFS=10us. | Please modify the text in paragraph 2 of 19.3.2.3 as follows: For ERP-OFDM modes, an ERP packet is followed by a period of no transmission with a length of 6 µs called the signal extension. The purpose of this extension is to make the TXTIME calculation in clause 19.8.3 result in a transmission duration interval that includes an additional 6us. The SIFS time for clause 17 packets is 16 us and the SIFS time for clause 18 packets is 10 us. The longer SIFS time in clause 17 is to allow extra time for the convolutional decode process to finish. Since Clause 19 packets will use a SIFS time of 10us, this extra 6 us length extension is used to ensure that the Transmitter computes the Duration field in the MAC header to incorporate the 6 usec of “idle time” following each ERP-OFDM transmission. This ensures that the NAV value of legacy 11b devices is set correctly. | Accept as a clarification. This is a critical issue for interoperability and should be spelled out clearly. |  | Accepted | UC #19
Gardner, James | 19.3.2.3 ERP-OFDM PPDU Format | T | Y | This paragraph, and the draft text in general, is still slightly ambiguous on the Ack response time for ERP-OFDM frames. That is, the base standard, 11a, and 11b all simply require an ACK after one SIFS period. However, in 11g we want a conditional ACK time of 16us for ERP-OFDM frames even though the MIB parameter says the SIFS=10us. | Please modify the text in paragraph 3 of 19.3.2.3 as follows: The “carrier-sense mechanism” described in 9.2.1 combines the NAV state and the STA’s transmitter status with physical carrier sense to determine the busy/idle state of the medium. The time interval between frames is called the IFS. A STA shall determine that the medium is idle through the use of the CCA mechanism for the interval specified. The starting reference of slot boundaries is the end of the last symbol of the previous frame on the medium. For ERP-OFDM frames, this includes the length extension. For ERP-OFDM frames, a STA shall generate the PHY RX_END indication, 6 us after the end of the last symbol of the previous frame on the medium. This adjustment shall be performed by the STA based on local configuration information set using the PLME SAP. This is necessary since there is no information in the received ERP OFDM PLCP header that allows the receiver to determine that there is an extra 6 us of idle time following the previous frame transmission. | Accept as a clarification with the last sentence in the proposed resolution removed. |  | Accepted | UC #20
Kwak, Joe | 19.3.2.4.1 | T | N | Length computation equation terminology not consistent with Fig 19.3.2.4. Correct equation and explanatory notes.) | LENGTH = PSDUSyncOFDM + PSDUSignalOFDM + … 4 x Ceiling((8 x (number-of-octets) + PadBits) / NDBPS) + SignalExtensionOFDM | Counter. Editor should ensure that the terms are used consistently with respect PSDUSyncOFDM, PSDUSignalOFDM, SignalExtenisonOFDM. It appear that the equation in the draft is correct whereas the proposed equation is missing the PLCPServiceBits. |  | Counter | UC #21
Meyer, Klaus | 19.3.3.2 | T | N | Page 23, paragraph below Figure 19.3.3.2-3: The no. of clock cycles for the Tail field should be 3 instead of 2 (1 us switching time) and the exact modulation (type, differential, …) for Tail, Head and ReSynch fields should be added for better understanding. | Add the missing information. | Accept that the number of clock cycles should be 3. Also, editor should clarify that the modulation is BPSK that is phase synchronous with the previous symbol. |  | Accepted | UC #22
Barr, John | 19.3.3.4.1 | T | Y | Figure 19.3.3.4.1 incorrectly refers to the combination of two long training symbosl as the 'long training symbol' | Change the name of 'Long Training Symbol (8 us)'. Perhaps 'DSSS-OFDM Sync Symbol (8 us)'? | Counter. Editor should ensure that Clause 19 uses the same terminology as Clause 17 for what is commonly known as the long sync. |  | Counter | UC #23
Heile, Robert | 19.3.3.4.1 | T | Y | Figure 19.3.3.4.1 incorrectly refers to the combination of two long training symbosl as the 'long training symbol' | Change the name of 'Long Training Symbol (8 us)'. Perhaps 'DSSS-OFDM Sync Symbol (8 us)'? | Counter. Editor should ensure that Clause 19 uses the same terminology as Clause 17 for what is commonly known as the long sync. |  | Counter | UC #24
Maufer, Thomas | 19.3.4 | T | N | PAR (Peak to Average Ratio) reduction is an important topic in OFDM transmission. This has not been addressed in 802.11a. 802.11g can address this by making not a mandatory but normative specification. | Several simple schemes that do not require receiver to knowledge are available for PAR reduction. Clipping is a very common scheme that can be used to predistort the OFDM signal to reduce PAR. The receiver can still recover the symbols and bits transmitted in this fashion. A normative (non-mandatory) spec based on clipping should be added to the standard. | Reject. This is an implementation issue and is outside the scope of the standard. |  | Reject | UC #25
Barr, John | 19.3.5 | T | Y | The text in 19.3.5 states that all STAs are required to perform ERPED. However, the sentence directly preceeding the CCA mode definitions indicates that this is optional, which is not true. | Since CCA mode 1 is not allowed for ERP STAs (they are all required to perform ERPED as well) delete CCA Mode 1 and indicate that CCA mode 5 is the only allowed CCA mode for ERP STAs. | Counter. The reference to ERPED has been changed to ED. CCA mode 1 is allowed for ERP STAs. The primary difference between CCA Mode 1 and CCA Mode 5 is that CCA Mode 5 requires an ERP STA to combine the information from energy detection with carrier sense. This is a more robust CCA mechanism but requires more complexity. |  | Counter | Discuss
Heile, Robert | 19.3.5 | T | Y | The text in 19.3.5 states that all STAs are required to perform ERPED. However, the sentence directly preceeding the CCA mode definitions indicates that this is optional, which is not true. | Since CCA mode 1 is not allowed for ERP STAs (they are all required to perform ERPED as well) delete CCA Mode 1 and indicate that CCA mode 5 is the only allowed CCA mode for ERP STAs. | Counter. The reference to ERPED has been changed to ED. CCA mode 1 is allowed for ERP STAs. The primary difference between CCA Mode 1 and CCA Mode 5 is that CCA Mode 5 requires an ERP STA to combine the information from energy detection with carrier sense. This is a more robust CCA mechanism but requires more complexity. |  | Counter | Discuss
Kleindel, Guenter | 19.4.1, page 25, line | T | N | ETS 300 328 has been superseeded by EN 300 328 | replace 'ETS 300-328' by 'EN 300 328' | Editor should verify and correct if necessary. |  | Accepted | UC #26
Hillman, Garth | 19.4.2 | T | N | line ? (what happened to the line #s?), page 26; Does this imply that clause 19 devices are not standardized for operation on Channel 14 in Japan? | Add an informative clause explicitly addressing channel 14. | Editor should verify that the frequency range is correct for operation in Japan. |  | Accepted | UC #27
Cole, Terry | 19.4.2 | T | N | Are clause 19 devices useful for channle 14 in Japan? | Add an informative clause explicitly addressing channel 14. | Editor should verify that the frequency range is correct for operation in Japan. |  | Accepted | UC #28
Stephens, Adrian | 19.4.4 | T | Y | "The optional 9 µs slot time shall not be used if the network has one or more non-ERP devices associated". The normative behaviour regarding selection of slot time should be in the MAC section as it relates to information known only to the MAC. | Move the normative behaviour relating to selection of slot time to the MAC. If necessary, reference it from here. | Counter. Since the 9 usec slot time is optional, the first sentence should read: "The slot time is 20 µs, except that an optional 9 µs slot time may be used when all associated stations are capable of the 9 usec option". |  | Counter | UC #29
Myles, Andrew | 19.4.4 | T | Y | The text states, "The optional 9 µs slot time shall not be used if the network has one or more non-ERP devices associated" The draft does not address the IBSS case (in which "association" has no meaning), except in an "informative annex" (E-3) | Make the recommendation in E-3, which says 20us slot times should be used in an IBSS, mandatory. | Accept. The IBSS short slot time shall be 20 usecs. This has been added to the draft. In addition, in section 7.3.1.4 the editor will make it clear the the short short time capability bit shall be set to 0 in an IBSS. |  | Accepted | Discuss
Stephens, Adrian | 19.4.6 | T | Y | The first para appears to duplicate 19.3.5, except in 19.4.6 there is only one mode. This is inconsistent. | Remove duplicate description and reference 19.3.5 from here. | Accepted. Editor should ensure that 19.3.5 and 19.4.6 do not contain duplications and are consistent. |  | Accepted | Discuss
Hinsz, Chris | 19.4.6 | T | Y | criteria a), Specifies "a signal power of –76 dBm at the receiver antenna connector" Exactly?? | Fix this to say "a signal power of -76 dBm or greater" | Accept. |  | Accepted | UC #30
Chaplin, Clint | 19.4.6 | T | Y | Subpart a) specifies the signal strength at the receiver antenna connection for the CCA algorithm. This is specified in the draft as -76dBm exactly. | Change the specification to read "-76dBm or greater" | Accept. |  | Accepted | UC #31
Shen, Yangmin | 19.4.6 | T | Y | Too specific | signal power is specified at -76dBm. Should be minimum of -76dBm | Counter. The requirement has been changed to say -76 dBm or greater. We feel this captures the spirit of the comment. |  | Counter | UC #32
Barr, John | 19.4.7 | T | Y | The transmit spectral mask is greatly relaxed as compared with the 802.11b mask. In addition, due to the nature of the OFDM modulation, it is more likely that a transmitter will approach this limit over a wider range of frequency that is the case for the CCK modes. This spectral mask increases the interference by 4 dB in the adjacent channel and 10 dB in the alternate channel vs. the CCK mask. In the case of 802.11a, there are 12 channels available and so it is much easier to arrange the coverage zones and frequencies such that this is not a problem. However, in the 2.4 GHz band there are only 3 channels and so it is more likely that BSSs on other channels will cause interference. A 4 dB reduction in sensitivity is approximately 63% of the undisturbed range while 10 dB more interference reduces the range to 30% of its original value. | Require that ERP-OFDM and DSSS-OFDM use the same spectral mask as ER-PBCC. | Reject. The spectral mask and its impact on the performance of 802.11 networks has been investigated and extensively discussed in previous meetings. Based on those discussions and investigations, we feel that the current masks and requirements are adequate. It is true that the mask are different. However, it has never been demonstrated that the relaxed mask used for 802.11g will create noticeable interference. |  | Reject | UC #33
Heile, Robert | 19.4.7 | T | Y | The transmit spectral mask is greatly relaxed as compared with the 802.11b mask. In addition, due to the nature of the OFDM modulation, it is more likely that a transmitter will approach this limit over a wider range of frequency that is the case for the CCK modes. This spectral mask increases the interference by 4 dB in the adjacent channel and 10 dB in the alternate channel vs. the CCK mask. In the case of 802.11a, there are 12 channels available and so it is much easier to arrange the coverage zones and frequencies such that this is not a problem. However, in the 2.4 GHz band there are only 3 channels and so it is more likely that BSSs on other channels will cause interference. A 4 dB reduction in sensitivity is approximately 63% of the undisturbed range while 10 dB more interference reduces the range to 30% of its original value. | Require that ERP-OFDM and DSSS-OFDM use the same spectral mask as ER-PBCC. | Reject. The spectral mask and its impact on the performance of 802.11 networks has been investigated and extensively discussed in previous meetings. Based on those discussions and investigations, we feel that the current masks and requirements are adequate. It is true that the mask are different. However, it has never been demonstrated that the relaxed mask used for 802.11g will create noticeable interference. |  | Reject | UC #34
Barr, John | 19.4.7.2 | T | Y | The locked clock requirement does not necessarily provide any information regarding the relationship between the transmit center frequency error and the symbol timing error. While there is a relationship for integer-N synthesizers, a fractional-N synthesizer can be programmed to compensate for errors in the crystal for reduced cost. In this case, the frequency is derived from the same reference oscillator as required in the draft, yet the receiver cannot make any assumptions concerning the relationship between frequency and symbol timing error. | Allow STAs to set the locked clock bit if they wish. The bit shall be set if the frequency and symbol timing are derived from the same reference and the error in the frequency and the symbol timing are related. Otherwise, the STA shall set the bit to indicate that the clocks are not locked. That way, a receiver will be warned that a particular transmitting STA will not have frequency and timing errors that are related in a known manner (e.g. A faster XTAL gives higher frequency and shorter symbol intervals, which would not necessarily be true for a frac-N synthesizer). | Reject. We recommend that 19.4.7.2 and 19.4.7.3 be clarified to say that the center frequency and symbol clock must be locked. (This is different than the current draft which says that they are derived from the same oscillator.)
Heile, Robert | 19.4.7.2 | T | Y | The locked clock requirement does not necessarily provide any information regarding the relationship between the transmit center frequency error and the symbol timing error. While there is a relationship for integer-N synthesizers, a fractional-N synthesizer can be programmed to compensate for errors in the crystal for reduced cost. In this case, the frequency is derived from the same reference oscillator as required in the draft, yet the receiver cannot make any assumptions concerning the relationship between frequency and symbol timing error. | Allow STAs to set the locked clock bit if they wish. The bit shall be set if the frequency and symbol timing are derived from the same reference and the error in the frequency and the symbol timing are related. Otherwise, the STA shall set the bit to indicate that the clocks are not locked. That way, a receiver will be warned that a particular transmitting STA will not have frequency and timing errors that are related in a known manner (e.g. A faster XTAL gives higher frequency and shorter symbol intervals, which would not necessarily be true for a frac-N synthesizer). | Counter. We recommend that 19.4.7.2 and 19.4.7.3 be clarified to say that the center frequency and symbol clock must be locked. (This is different than the current draft which says that they are derived from the same oscillator.) |  | Counter | UC #35
Lemberger, Uriel | 19.5 | T | N | Adjacent channel requirements as addressed in 19.5.2 refer only to OFDM to OFDM interference and CCK to CCK interference. Co-modulation interference is ignored | Add a definition for the required performance when adjacent channels are using different modulation types. | Reject. The topic of adjacent channel interference has been extensively discussed. The conclusion of the group has been that a specification on the cross interference is not needed since the test on OFDM against OFDM and CCK against CCK should give sufficient specification on adjacent channel interference for cross modulation. |  | Reject | Discuss
Barr, John | 19.5.2 | T | Y | It is not possible for a reciever to pass this test if the interferring signal just meets the transmit spectral mask. The in-band energy from the transmitter would be sufficient to de-sense the reciever. | Either change the parameters for the adjacent channel rejection to be realistic with the specified TX spectral mask or specify the TX spectral mask that the test signal needs to meet in order for this test to be valid. This applies to the adjacent channel rejection requirement in 19.6.2. | Reject. The test specifies a power level and does not specify the spectrum of the interferring signal. This is consistent with the procedures used for Clause 17 and 18. Further, we do not believe that a receiver would necessarily fail under the specified conditions. |  | Reject | Discuss
Heile, Robert | 19.5.2 | T | Y | It is not possible for a reciever to pass this test if the interferring signal just meets the transmit spectral mask. The in-band energy from the transmitter would be sufficient to de-sense the reciever. | Either change the parameters for the adjacent channel rejection to be realistic with the specified TX spectral mask or specify the TX spectral mask that the test signal needs to meet in order for this test to be valid. This applies to the adjacent channel rejection requirement in 19.6.2. | Reject. The test specifies a power level and does not specify the spectrum of the interferring signal. This is consistent with the procedures used for Clause 17 and 18. Further, we do not believe that a receiver would necessarily fail under the specified conditions. |  | Reject
Hillman, Garth | 19.5.3 | T | N | Should 'Maximum' be in the title? For .11 devices the level is -4 dBm; for .11b devices the level is -10 dBm and now for .11g devices the level is -20 dBm. Therefore how do we rationalize this clause which redefines the input level at which error rates are measured for .11 and .11b devices? | Consider removing Maximum from the Title and add an informative statement explaining the rationale. | Reject. The term Maximum was kept in the title to be consistent with the terms used in Clause 17 and 18. It is recognized that this is a minimum requirement on the maximum input level. Vendors can always design their equipment to exceed this specification. |  | Reject | UC #36
Barr, John | 19.5.3 | T | Y | The receiver maximum input level should be maintained at -10 dBm. Manufacturers are now offering higher power APs that will cause problems for nearby STAs that only support -20 dBm input signal power | The -10 dBm requirement is not that difficult to meet, so keep it for all ERP modes. | Reject. This topic has been discussed in previous meetings. It has been the opinion of the group that requiring the receiver to cover an additional 10 dB of dynamic range could greatly increase the complexity. In other words, it is difficult to meet. Further, as shown in Document 11-02-089r0, the performance with a requirement of -20 dBm will be better than current 802.11a systems. |  | Reject | UC #37
Yee, Jung | 19.5.3 | T | Y | Does this clause apply to ER-PBCC as well? | Either remove the 22 Mbit/s description, or add 33 Mbits/s as well | Accept. Add 33 Mbps to the list. |  | Accepted | UC #38
Heile, Robert | 19.5.3 | T | Y | The receiver maximum input level should be maintained at -10 dBm. Manufacturers are now offering higher power APs that will cause problems for nearby STAs that only support -20 dBm input signal power | The -10 dBm requirement is not that difficult to meet, so keep it for all ERP modes. | Reject. This topic has been discussed in previous meetings. It has been the opinion of the group that requiring the receiver to cover an additional 10 dB of dynamic range could greatly increase the complexity. In other words, it is difficult to meet. Further, as shown in Document 11-02-089r0, the performance with a requirement of -20 dBm will be better than current 802.11a systems. |  | Reject | UC #39
Yee, Jung | 19.6 | T | Y | No description of Receive Maximum Input Level Capability | Because clause 19.5.3 is ambiguous, one could interpret the maximum input level as -10 dBm, which violates the intent of clause 19. Either stipulate the level in clause 19.6, or clarify clause 19.5.3 | Counter. We have recommended that 33 Mbps be added to the list of rates in 19.5.3. This extends the Receive Maximum Input Level to cover ER-PBCC.
Carson, Pat | 19.6, General | T | Y | There are to many possible data rates and optional modes of operation allowed in the draft. As written this cannot be considered a "standard" | Remove PBCC and limit data rates of CCK-OFDM | Reject. The task group has carefully considered the modulations and data rates. DSSS-OFDM has been retained because it offers high data rates without the need for protection mechanisms. PBCC has been retained because it offers higher than 20 Mbps with a waveform that is spectrally compatible with legacy systems. |  | Reject | UC #40
Maufer, Thomas | 19.7.2 | T | N | The 2nd line in the 2nd paragraph is not very appropriate : "Signal state information shall be transferable from one symbol to the next, even when transitioning to the OFDM segment. | There is no real "state information" in the signal. Instead it should be rewritten as : "All characteristics of the signal shall remain even when transitioning to the OFDM segment" (where characteristics refer to frequency/spectrum, power, timing and phase) | Agreed. |  | Accepted | UC #41
Maufer, Thomas | 19.7.2.1 | T | N | Inappropriate sentence : "The spectral binding requirement allows the receiver's equalization information to be transferred from the single-carrier packet segment to multi-carrier packet segment." This statement is rather loose and not correct. | Replace by "The spectral binding requirment allows the receiver's estimate of the channel state information to be" … Channel state here refers to the physical wireless channel (channel impulse response), as well as frequency and timing offsets, and other impairments in the trasmitter (as shown in Figure 19.7.2.1.1-2). Alternately, one may use the term "linear distortions". This is somewhat explained in the next paragraph where the "channel impulse response" is refered to. However channel state information conveys the right meaning. | Agreed. |  | Accepted | UC #42
Oakes, Ivan | 19.8.1 | T | N | Table 19.8.1 Data Rates do not distinguish between DSSS-OFDM rates and ERP-OFDM raes or between CCK rates and PBCC rates. (Perhaps no-one cares!) | Add codings for all rates combinations. | Accept. Please see Row #34 of the MAC issues tab. |  | Accepted | Discuss
Sanwalka, Anil | 19.8.1 (Table 19.8-1) | t | y | 22 and 33 Mb/s at least are optional in the Supported Data Rates. These should not be in the default falues. |  | The voter does not recommend a change. Counter that these values need to be defined for the MIB even if they are optional. |  | Counter. | UC #43
Sanwalka, Anil | 19.8.1 (Table 19.8-1) | t | y | elements used in MAC portion are not defined here. | Define dot11DSSS-OFDMOptionEnabled and dot11ShortSlotTimeOptionEnabled | Accept. These capabilities need to be identified in the MIB table. |  | Accepted | UC #44
Kwak, Joe | 19.8.3.3 | T | N | Length computation equation terminology not corect. Correct equation and explanatory notes.) | TXTIME = PreambleLengthDSSS + PLCPHeaderTimeDSSS + … PSDUSyncOFDM + PSDUSignalOFDM + … 4 x Ceiling(( 8 x (number-of-octets) + PadBits) / NDBPS) + SignalExtensionOFDM | Counter. Editor should ensure that the terms are used consistently with respect PSDUSyncOFDM, PSDUSignalOFDM, SignalExtenisonOFDM. It appear that the equation in the draft is correct whereas the proposed equation is missing the PLCPServiceBits. |  | Counter. | UC #45
Stephens, Adrian | 19.8.4 | T | N | Section 19.4.6 assumes aMACProcessingDelay is zero, by implication. This section defines it to be <2us. This is inconsistent. | Either make aMACProcessingDelay zero here, or include its value in section 19.4.6. | Counter. In Subclause 19.4.6, the editor should clarify that any MAC processing delay occurs with the RxTxTurnaroundTime. |  | Counter. | UC #46
Oakes, Ivan | 19.8.4 | T | Y | In an IBSS there is no association to determine if all STAs support short slot. | Add to the end of paragraph 2 of 19.8.4 "In an IBSS the BSS beacons and all STAs shall use indicate and use long (20us) slot timing". | Accept. See row 36 of the clause 19 tab. |  | Accepted | Discuss
Barr, John | 19.8.4 | T | Y | The aCWmin value of 15 gives ERP STAs preferential access to the medium as opposed to a fair chance to access the medium. | Either change the aCWmin to be 31 for all STAs or add a bit in the beacon that indicates which aCWmin the BSS is using. Like the non-ERP protection methods, this could be set by the AP either as a strict requirement (e.g. Any time there is a non-ERP STA in the WLAN) or with a recommended practice section in Annex E | Reject. The aCWmin value was set to 15 with full knowledge that ERP-OFDM would, on average, have a higher probability of gaining channel access. However, as shown in 11-02-065r1, this does not mean that the throughput or performance of legacy stations will be adversely. ERP data rates are higher than legacy rates. As such, they tend to transmit their packet in less time and don't impact the overall performance of legacy statements. Document 11-02-065r1 shows that allowing ERP devices preferential access gives better overall performance. |  | Reject | UC #47
Heile, Robert | 19.8.4 | T | Y | The aCWmin value of 15 gives ERP STAs preferential access to the medium as opposed to a fair chance to access the medium. | Either change the aCWmin to be 31 for all STAs or add a bit in the beacon that indicates which aCWmin the BSS is using. Like the non-ERP protection methods, this could be set by the AP either as a strict requirement (e.g. Any time there is a non-ERP STA in the WLAN) or with a recommended practice section in Annex E | Reject. The aCWmin value was set to 15 with full knowledge that ERP-OFDM would, on average, have a higher probability of gaining channel access. However, as shown in 11-02-065r1, this does not mean that the throughput or performance of legacy stations will be adversely. ERP data rates are higher than legacy rates. As such, they tend to transmit their packet in less time and don't impact the overall performance of legacy statements. Document 11-02-065r1 shows that allowing ERP devices preferential access gives better overall performance. |  | Reject | UC #48
Gummadi, Srikanth | 19.8.4 | T | Y | Definition of aCWmin is ambigious. The default aCWmin should be 15 if the supported rate set of the station contains a rate in excess of 20Mbps. | Change Table 19.8.4 to read: The aCWmin default value shall be “15” if the supported rate set of the STA contains a rate greater than 20Mbps and “31” if it does not. | Agreed. Comment accepted and resolved in Row #80 of the MAC issues tab. |  | Accepted | UC #49
Barr, John | 19.9.4.3 | T | Y | The MODULATION parameter lists DSSS, CCK, ERP-OFDM and ER-PBCC, but not PBCC | In some locations, ERP-OFDM incudes DSSS and CCK. In other locations, DSSS and CCK are called out as ERP-DSSS/CCK. Likewise, the use of PBCC and ER-PBCC is not consistent. To avoid confusion, adopt one convention for the names of the modulation modes and use it consistently in the draft. | Accepted as an editorial. The editor should adopt a convention and ensure that this convention is followed. |  | Accepted | UC #50
Heile, Robert | 19.9.4.3 | T | Y | The MODULATION parameter lists DSSS, CCK, ERP-OFDM and ER-PBCC, but not PBCC | In some locations, ERP-OFDM incudes DSSS and CCK. In other locations, DSSS and CCK are called out as ERP-DSSS/CCK. Likewise, the use of PBCC and ER-PBCC is not consistent. To avoid confusion, adopt one convention for the names of the modulation modes and use it consistently in the draft. | Accepted as an editorial. The editor should adopt a convention and ensure that this convention is followed. |  | Accepted | UC #51
Lemberger, Uriel | 19.9.4.3 | T | N | RSSI primitive is not consistent with the values range of it in 19.2 (RXVECTOR), It is written 0-8 bits ... in 18.4.5.11, 0 to RSSI maximum ... 17.2.3.2, Here it is written 0-8 bits of RSSI (256 levels) | Fix it to be consistent. Either write 8 bits ( 0-255) or levels in the range 0-8. That should apply both to DSSS and OFDM. | Accept the first suggestion. The value for RSSI should be 8 bits (0-255). |  | Accepted | UC #52

## 19.5 & 19.6
Commenter | Clause | Comment Type (E or T) | Part of No Vote? (Y or N) | Comment / Explaination | Recommended Change | proposed resolution | adopted resolution | accept or reject | Unanimous Consent
Lemberger, Uriel | 19.5 | T | N | Adjacent channel requirements as addressed in 19.5.2 refer only to OFDM to OFDM interference and CCK to CCK interference. Co-modulation interference is ignored | Add a definition for the required performance when adjacent channels are using different modulation types. | Reject. The topic of adjacent channel interference has been extensively discussed. The conclusion of the group has been that a specification on the cross interference is not needed since the test on OFDM against OFDM and CCK against CCK should give sufficient specification on adjacent channel interference for cross modulation. |  | Rejected
Sanwalka, Anil | 18 | t | y | Don't need changes to clause 18. Anyone building new devices for that PHY can continue to make short preamble optional. Clause 19 already states that the short preamble portion of clause 18 is manadatory. There should be a check for this in the PICs. | Remove clause 18. | Comment withdrawn
Hinsz, Chris | 18.2.2.2 | T | Y | Final sentence is misleading, it implies that the short preamble type MUST be used when transmitting with an ERP device. | To fix, add phrase "support of" after the comma in this sentence. | Adopt the recommended change. |  |  | Expected
Moreton, Mike | 18.2.2.2 | T | Y | "For clause 19 devices, this preamble type is mandatory". It's not clear what "mandatory" means in this context. Does it mean that clause 19 devices can only use the short preamble? | Clarify the text. | Adopt the change via the suggested resoluton of comment 4. |  |  | Expected
Teague,Robert | 18.2.2.2 | T | Y | "For clause 19 devices, this preamble type is mandatory". It's not clear what "mandatory" means in this context. Does it mean that clause 19 devices can only use the short preamble? | Clarify the text. | Adopt the change via the suggested resoluton of comment 4. |  |  | Expected
Shen, Yangmin | 18.2.2.2 | T | Y | ERP requires short preamble? | Clarify | Adopt the change via the suggested resoluton of comment 4. |  |  | Expected

## General and annexes
Commenter | Clause | Comment Type (E or T) | Part of No Vote? (Y or N) | Comment / Explaination | Recommended Change | proposed resolution | adopted resolution | accept or reject | Request Unanimous Censent
Oakes, Ivan | A 4.1.1 P27 | T | N | Does not specify control non-response frames | Insert "response" after "Transmit control frames" | accept comment for PC27 of Mac Protocol capabilities table |  |  | y
Spiess, Gary | A.4.12 | T | N | Did we mean to require rates of 9 and 18 before we could support 36? I don't understand why the supported rates can't be any mixture desired. | It seems reasonable for IEEE to permit any combination of supported rates beyond the PHY basic rates. Beyond the PHY basic rates, the choice to support the various rates is more of a marketing decision. The PICS does not need to indicate otherwise. | propose to redefine items ERP 1.2-1.5 to support separately 9,18,36,48,54 in ERP 1.2-1.6, respectively in the PICs table. | accept the proposed resolution | accept
Barr, John | A.4.12 | T | Y | The notation for requiring on of many choices is not consistent with 802.11's PICS | Change the status for ERP1.2 through ERP1.5 to be ERP1:O.1 for these entries. The note can remain. | Based on the proposed resolution for comment 2, no change is required |  |  | y
Heile, Robert | A.4.12 | T | Y | The notation for requiring on of many choices is not consistent with 802.11's PICS | Change the status for ERP1.2 through ERP1.5 to be ERP1:O.1 for these entries. The note can remain.
Barr, John | A.4.3 | T | Y | CF10' should be 'CF8' | Change as indicated. Otherwise there are quite a few CF8's in this sub-clause that would need to be changed. | document 711r8 comment 20 in yes tab points out that C8 and C9 will be taken if TGh is approved before TGg. Hence C10 is correct. Reject |  |  | y
Heile, Robert | A.4.3 | T | Y | CF10' should be 'CF8' | Change as indicated. Otherwise there are quite a few CF8's in this sub-clause that would need to be changed.
Hinsz, Chris | A.4.4.1 | T | Y | Almost all of the ERP related capabilities are referenced as requiring CF8:M to be valid, this is incorrect, the correct reference is CF10. | Change to CF10 | accept resolution |  |  | y
Moreton, Mike | A.4.4.1 | T | Y | PC17 refers to the ER-PBCC capabilities subfield, which appears not to exist. | Remove this PICS element. | Reject. Remove ER in the capability subfield in PC17 |  |  | y
Moreton, Mike | A.4.4.1 | T | Y | PC26, PC28, PC29 appear to refer to the old version of section 9.6, where there were explicit rules for the different modulation types. This is no longer the case. | Remove these PICS elements. | Counter. Direct editor to update the PICs in accordance to updated draft based on MAC comment resolutions | accept the proposed resolution | counter
Teague,Robert | A.4.4.1 | T | Y | PC17 refers to the ER-PBCC capabilities subfield, which appears not to exist. | Remove this PICS element. | same comment resolution for 9 |  |  | y
Teague,Robert | A.4.4.1 | T | Y | PC26, PC28, PC29 appear to refer to the old version of section 9.6, where there were explicit rules for the different modulation types. This is no longer the case. | Remove these PICS elements. | Counter. Direct editor to update the PICs in accordance to updated draft based on MAC comment resolution | accept the proposed resolution | counter
Jones, VK | A.4.4.1 | T | Y | CTS-to-self is a new MAC change added recently to the draft that is not necessary. There is already a more robust protection mechanism (RTS-CTS) that already exists in the MAC specification. I understand the reason for making some small changes to the MAC in order to accommodate PHY changes, but this change is beyond that need. | Please remove PC31. | Counter. Direct editor to update the PICs in accordance to updated draft based on comment resolution 11 in MAC issues tap in document 068r1 | accept the proposed resolution | counter
O'Hara, Bob | Annex C | T | Y | The PAR for 802.11g does not provide sufficient scope for the change proposed in the draft. | Delete the change instructions for annex C. | accept |  |  | y
O'Hara, Bob | Annex C | T | Y | There is no formal description of the changes to the MAC that are described in the text. | Add formal description of the MAC changes proposed by this draft. | Counter. Delete text calling for the removal of Annex C | accept the proposed resolution | counter
Clements, Ken | Annex C (normative) Formal description of MAC operation | T | Y | Although primarilly concerned with a new high rate physical layer, changes in the draft to bit fields and operations that are specified in Annex C have not been propagated to updates of Annex C. The draft is incomplete without the normative updates to Annex C. | Make the necessary changes to Annex C to reflect the changes in MAC layer operation specified by the text of the draft.
Karcz, Kevin | Annex D | T | N | page 54, line 18 and line 28, "not accessible" should be "not-accessible" in order to compile the MIB | edit | accept |  |  | y
Moore, Tim | Annex D | T | N | DSSS-OFDM has 2 MIB variables one for implemented and one for enabled. ER-PCC has only 1 MIB variable for implemented, should have a MIB variable for enabled | Add dot11ER-PBCCOptionEnabled TruthValue to Dot11PhyERPEntry | Reject. It is not necessary to add "..PBCCOptionEnable" since there are no ambiguities with the mandatory rates as is the case for DSSS-OFDM.
Hoeben, Maarten | Annex E 7.3.2.13 | T | yes | The recommended practice in Annex E is too liberal. It allows for implementations that do not implement the protection algorithm at all. Without mandating strict rules for the use of protection, this supplement potentially undermines the CDMA-CA mechanism of the MAC. This is then the first PHY that does so. Given the importance of this supplement to the market success of the technology and its compatibility with current technology, I believe that we should mandate strict rules for the use of the NonERP_Present and Use_Protection bits. | Replace Annex E with normative text in the correct clauses that define the following rules; 1. The Use_Protection bit shall always be set when the NonERP_Present bit is also set (NonERP_Present without Use_Protection is explicitely prohibited). 2. The Use_Protection bit may be set without the NonERP_Present bit, for example because a neighbour BSS has the NonERP_Present bit set. 3. The NonERP_Present bit (and consequently Use_Protection bit) must be set when; a) A NonERP station is associated b) A NonERP infrastructure BSS or IBSS is overlapping. A BSS (IBSS) is considered an overlapping NonERP BSS (IBSS) if the supported rates element in the beacon only contains clause 15 or 18 rates. c) A Beacon from an IBSS participant (with the same BSSID and SSID) is received of which the supported rates element only contains clause 15 or 18 rates. d) A management frame having only clause 15 or 18 rates in the supported rates element is received. The NonERP_Present bit shall be reset after a period of aNonERPTimeout TU expires during which rule 3 did not hold. Note that because I do not suggest to set the NonERP_Present bit (but merely the Use_Protection bit) when receiving a NonERP Indication Element with the NonERP_Present bit set, there is no cascading effect in these rules. I'll provide normative text if there is sufficient support for these changes (possibly through a colleague, because I won't be able to attend the meeting). | To be discussed in the task group
Meyer, Klaus | Annex E-1 | T | N | Page 56: The informative text describes the setting and the use of the NonERP IE but statements on reset procedure (clearance) of the NonERP IE are missing. | Add a description on the reset procedure for better understanding. | decline. Spoke to commenter and he is satisfied with the draft |  |  | y
Meyer, Klaus | Annex E-1 | T | N | Page 56: The use of the NonERP IE in an IBSS needs further definition since the clients in an IBSS might have a different view on the right setting of NonERP IE which again could result in a situation where the protection procedure (cf. Annex E-2) fails. | Define a recommended procedure for IBSS. | Instruct editor to make the following changes: Make the second paragraph of E-1 specific to an Infrastructure BSS. Add a third paragraph specifically for IBSS. Make it clear that in both cases, the setting of the the Use_Protection_Mechanisms bit is left to the STA. Clarify recommendations for the Infrastructure BSS by pointing out that the algorithm will typically take into acount the types of devices associate with the AP and may additionally take into account the traffic pattern and history on the networking in setting the Use_Proection_Mechanisms bit. In the third paragraph, clarify the setting of the bit for IBSS by noting that there is no uniform concept of association, therefore a typical algorithm for setting the Use_Protection_Mechanisms bit will take into account the traffic pattern and history on the network. |  |  | y
Meyer, Klaus | Annex E-3 | T | N | Page 57, line 34-35: Is a disassociation of a STA still required when the AP already switched to the mandatory 20 us slot time while the random wait timer (< 1 sec) of this STA is still running. | Add a related remark. | Instruct editor to add text, which states that " if a STA receive a Short Slot Time subfield to set 0 in an MMPDU from the AP before its random wait timer has expired, then the STA is no longer required to disassociate" |  |  | y
Meyer, Klaus | Annex E-3 | T | N | Page 57, line 25-27: “… it is recommended that a mechanism be used that ensures that a BSS reverts to the mandatory 20 us slot time in cases where …”. Are there additional cases for switching back to 20 us slot time and what is the general procedure for it? | The switch back mechanism should be defined in more detail. | Instruct editor to make the following changes: " Possible mechanisms to ensure that the short-slot BSS reverts to the mandatory 20 ms slot time in an overlapping BSS situation are as follows: if a STA that uses a short slot time receives a beacon or MAC Management frames from a neighboring AP indicating a slot time of 20 ms" |  |  | y
Moreton, Mike | D | T | Y | This MIB contains syntax errors and has clearly not been compiled. It's wasting reviewers time to give them formal descriptions that haven't been properly checked. | Compile the MIB, and correct the indicated errrors. | accept. The proposed resolution in comment 17 fixes the syntax errors. |  |  | y
Teague,Robert | D | T | Y | This MIB contains syntax errors and has clearly not been compiled. | Compile the MIB, and correct the indicated errrors. |  |  |  | y
Moreton, Mike | D dot11SupportedDataRatesTxIndex | T | N | The Supported Rates element does not limit the number of rates to 16 so this object should not. | Increase the maximum value to a value that will allow all the rates in the supportedRatesElement to be held. | accept. Increase the maximum value to 263, which include the 8 originally defined plus 255 reserved for future use |  |  | y
Barr, John | E-1 | T | Y | The protection methods provided in this standard have the potential to be very useful for coexistence. However, since the use of it is optional, there is guarantee that it will be used to improve the throughput. | Make setting the protection method mandatory if one non-ERP STA joins the BSS. Alternatively, the draft could adopt a formula, e.g. 'The bit shall be set if more than 25% of the STAs are non-ERP STAs' with an appropriate number. | counter. Instruct the editor to add sentence(s) in E1 stating that the algorithm that is used to determining the setting of the Use_protection bit may take into account the percentage of nonERP devices associated. Add this under the second paragraph in E-1 on Infrastructure BSS operation. |  |  | y
Mehta, Mehul | E-1 | T | Y | "...if the associated NonERP stations traffic is high, the recommended behavior is for the AP to set the Use_protection bit to a "1"...". This is normative according to clause 9.10 | Edit this paragraph and remove inference of this behaviour to be recommended practise. | accept. See comment resolution 64 in MAC issues tab |  |  | y
Moreton, Mike | E-1 | T | Y | "In the case of a mixed BSS, if the associated NonERP stations traffic is high, the recommended behavior…". This behaviour is required in clause 9.10 - it's not recommended behaviour. | Some of the material that was in this section has since been duplicated in other normative sections. This section should be rewritten to avoid giving the impression that normative features are only recommended practices. |  |  |  | y
Heile, Robert | E-1 | T | Y | The protection methods provided in this standard have the potential to be very useful for coexistence. However, since the use of it is optional, there is guarantee that it will be used to improve the throughput. | Make setting the protection method mandatory if one non-ERP STA joins the BSS. Alternatively, the draft could adopt a formula, e.g. 'The bit shall be set if more than 25% of the STAs are non-ERP STAs' with an appropriate number. | counter. Instruct the editor to add sentence(s) in E1 stating that the algorithm that is used to determining the setting of the Use_protection bit may take into account the percentage of nonERP devices associated. Add this under the second paragraph in E-1 on Infrastructure BSS operation. |  |  | y
Teague,Robert | E-1 | T | Y | "In the case of a mixed BSS, if the associated NonERP stations traffic is high, the recommended behavior…". This behaviour is required in clause 9.10 - it's not recommended behaviour. | Some of the material that was in this section has since been duplicated in other normative sections. This section should be rewritten to avoid giving the impression that normative features are only recommended practices. | accept. See comment resolution 64 in MAC issues tab |  |  | y
Barr, John | E-2 | T | Y | Annex E provides a short introduction to coexistence and provides some useful guidance. However, this description is inadequate to describe how the ERP-PHY will work with other types of wireless networks. | Add a list of other 802 wireless standards that can be used in the same operational area. Also add a list of 802 wireless standards that should not be operated in the same operational area. Add a rough analysis of the impact of this new PHY on the throughput of 802.11 DSSS/CCK PHYs and vice versa. Java code is now available from TG4 to provide a top-level estimate of the coexistence peformance for these new modulation types. | counter. The body is willing to consider any proposed text to be inserted into the draft provided by the commenter to resolve this issue
Heile, Robert | E-2 | T | Y | Annex E provides a short introduction to coexistence and provides some useful guidance. However, this description is inadequate to describe how the ERP-PHY will work with other types of wireless networks. | Add a list of other 802 wireless standards that can be used in the same operational area. Also add a list of 802 wireless standards that should not be operated in the same operational area. Add a rough analysis of the impact of this new PHY on the throughput of 802.11 DSSS/CCK PHYs and vice versa. Java code is now available from TG4 to provide a top-level estimate of the coexistence peformance for these new modulation types. |  |  |  | y
Stephens, Adrian | E-3 | T | N | 1. "in this way the STA forces the AP…". No, it does not. The AP may choose not to allow the association of the poor hapless STA that is trying to be a good citizen according to any criteria, including its apparent lack of support for short slot capability. 2. If the co-channel STA is heard by all STA in the BSS, they would all disassociate - causing a pileup of management activities in the AP 3. Disassociation can result in MSDU loss | Recommend a simpler mechanism based on only the AP observing co-channel STA capabilities with a timeout to remove stale information. | To be discussed in the task group
Oakes, Ivan | E-3 | T | Y | E-3 recommends 20us slot time for IBSS - this should be mandatory, see section and comment on 19.8.4. | Delete last sentence from E-3 starting "For IBSS"… | accept by unanimous consent |  |  | y
Mehta, Mehul | E-3 | T | Y | "For IBSS, it is recommended that the Short Slot Time….". This should be part of the normative text in Clause 19.4.4 | Make necessary change to clause 19.4.4 |  |  |  | y
Moreton, Mike | E-3 | T | Y | The recommendation that short slot times should not be used in an IBSS should be normative. | See comment. |  |  |  | y
Chaplin, Clint | General | T | Y | The term "protection mechanism" is used throughout this draft, however, the definition of the term is very vague. At no point is what is being protected defined. From what I can tell, what is being protected is the possibility of collisions. | Change "protection mechanism" to "collision protection mechanism" throughout the draft. | reject. The comment is editorial. Further, protection mechanism is defined in Section 3.41 of the draft |  |  | y
Lemberger, Uriel | Generally | T | N | Mixed modulations and mixed slot times in neighboring Channels are not addressed in this draft |  | Mixed modulation addressed in comment resolution 2 in clause 19.5. Reject. Mixed slot address in E-3. | accept the proposed resolution
Oakes, Ivan | A 4.1.2 ERP19