## Comment Database
Comment | Name | Part of No Vote? | Type | Section | Page | Line | Voter's Comment | Voter's Suggested Remedy | Resolution Committee's Proposed Response | Resolution Committee's Adopted Response | Response Type
Initial Ballot:
1 | Jeb Linton | N | E | Abstract | 1 | 21 | There's still a typo in the abstract: the M in OFDM should be Multiplexing rather than Multiplexins |  | Editorial fix included in recirculation revision. | Editorial fix included in recirculation revision. | Accept
2 | Mike Moreton | N | E | general | general |  | It would be a great help in making comments if the document to be reviewed had line numbers. | Supply a version with line numbers. | Editorial fix included in recirculation revision. | Line numbers will be included in future reaffirmations and votes on 802.11. Time may not permit inclusion of line numbers on the recirculation draft. | Accept
3 | Mike Moreton | N | E | general | general |  | With such a long document it makes it much easier to use if the pdf includes bookmarks (as was done with the previous version of the standard). | Include bookmarks for each section and sub-section. In fact one way you could improve on the current standard would be to go three levels deep rather than two. | Editorial fix included in recirculation revision. | Bookmarks will be included in the published document. Time may not permit the inclusion of line numbers in the recirculation draft. | Accept
4 | Mike Moreton | N | E | 5.3 | 18 |  | "There are two categories of IEEE 802.11 service - the station service (SS) and the DSS." If SS is expanded then so should DSS be. | Expand DSS. | Editorial fix included in recirculation revision. | The acronym DSS was introduced upon its first use in 5.2.1. 1. SS is used for the first time In 5.3. These are both correct according to the style guide. | Decline
5 | Mike Moreton | N | T | 7.1.3.3.2 | 44 |  | "All ones in the DA field are interpreted to be the broadcast address." ... but the same is true for all ones in the RA. | Change to: "All ones in an address field are interpreted to be the broadcast address." | ? | The text In question was not modified from the 1999 version. This technical comment will be forwarded to the appropriate committee within 802.11 for consideration in a future revision of 802.11. It is outside the scope of the reaffirmation PAR to make this change. | Decline
6 | Avraham Freedman | N | E |  | general |  | It would be nice to have an updated version of the introductory material (IEEE editorial stuff), which includes all the existing 802 WG's. There must also be a way to list all the participants in a more concise way. | Update the editorial material | The material included that discusses all 802 WG is boilerplate for all standards in 802. It is periodically udpated by staff and reviewed by SEC members. The participant list format is historial and per IEEE policy. No change suggested to the recircuation revision. | The material included that discusses all 802 WG is boilerplate for all standards in 802. It is periodically updated by staff and reviewed by SEC members. The participant list format is historical and per IEEE policy. No change suggested to the recirculation revision. The historical approval information (including participants) will be consolidated when a new revision is issued. This information is maintained and not consolidated for a reaffirmation. | Decline
7 | Russell Housley | Y | T |  | General |  | The WEP mechanism is flawed. The confidentiality, integrity, and authentication are all easily attacked. There is no secure configuration possible. | Inlcude a warning. The reader should be notified that IEEE 802.11 is working on a new security mechanism, and that WEP reamins only to support interoperation with fielded devices. No one should count on WEP to provide the advertised protection. | ? | The change requested is beyond the PAR of the reaffirmation. This comment will be forwarded to the appropriate committee within IEEE802 for consideration in a revision of 802.11. | Decline
8 | Srinivas Kandala | N | E | 7.2.3 | 50 |  | I am not sure if this comment seeks a remedy that is beyond the scope of the PAR. Nevertheless, the bullet item (c) in the subclause refers to clause 10 for a description of BSSID setting in probe request frames. However, the details are actually given in 11.1.3 | Replace "10" by 11.1.3 | Editorial fix included in recirculation revision. | This cross-reference was not changed in the 2003 updates. However, the cross reference is incorrect. Change Clause 10 to 11.1.3. | Accept
9 | Srinivas Kandala | N | E | 7.2.3.1 | 51 |  | This comment applies to 7.2.3.1 (Table 5), 7.2.3.8 (Table 11), 7.2.3.9 (Table 12) and 7.2.3.10 (Table 13). The tables look ugly with each row having a footnote and having the notes in the footnote. | Make a third column in each of the tables with Heading "Notes" and include all the footnotes in the appropriate rows. Delete the footnote numbers. | Editorial fix included in recirculation revision. | The format of these tables was modified from the 1999 revision. The commenter suggests returning to the format used In the 1999 revision. Move the footnotes to a new column entitled "Notes." in Table 5, Table 11, Table 12, and Table 13. | Accept
10 | Srinivas Kandala | N | E |  | 70 |  | No text in the page. It should not be left blank unless specifically intended. | Remove the blank page or explicitly state that "This page left intentionally blank" | Editorial fix included in recirculation revision. | The IEEE style guide prohibits text on a blank page. The page is left to allow a Clause to start on an odd page. | Decline
11 | Andrew Myles | N | T |  | general |  | The editing committee has done a fine job, given the base material, integrating 802.11 with 802.11a, 802.11b and 802.11d. However, the reaffirmation vote highlights an increasingly serious problem with the 802.11 documentation. The 802.11 standard as it now stands: * is very poorly structured * is written in badly expressed English (large groups of engineers generally can't write large, readable documents) * is based on an obscure and artificial architecture (clause 5) that does not lend itself to easy expansion (as demonstrated by the architectural mess in which TGe is currently drowning) * contains too many features that are not required or are poorly integrated with the rest of the system * contains 100's of technical errors and inconsistencies * requires long experience in the 802.11 WG before it can be "correctly" interpreted * contains a useless "formal" normative description that is just plain wrong, with a very poor structure, 1,000's of semantic errors, 10,000's of syntactic errors and massive "holes" With the 802.11-2003 document as a new base, at least six new task groups in the 802.11 WG are attempting to provide "delta's" in parallel. The lack of clarity, structure, consistency and correctness in the base standard makes this task almost impossible to achieve with "any" level of quality, even for those members with many years experience in the 802.11 WG (I speak with some experience based on my current editorship of 802.11h) Unless, something is done soon there is a danger that 802.11 will drive itself towards irrelevance because no one will be able to understand or agree what the standard says. As confusion becomes more and more common, other groups, such as the WiFi Alliance, will need to interpret the standard, mostly likely by defining very simple sub-sets (eg PCF is not used in practice because the WiFi Alliance defined it away). As delay becomes more and more common, these other groups will start defining pre-standards versions of the standards (eg WPA has been defined by the WiFi Alliance as a pre-TGi standard, and possibly WME). Eventually these groups will notice that it is easier to define their own standards. I believe we are approaching this point faster than many are willing to admit. | There is no easy answer to this problem because the 802.11 WG has allowed the problem to become so large over so many years. The solution is going to be painful! One approach is for 802.11 WG to employ a number of "professional" editors, working with a small number of experts, to completely rewrite the standard from the ground up. The editors and experts should be given a relatively free rein but as problems or issues are discovered they could ask the WG for rulings. The rewrite could even remove various features that are less commonly used in practice, such as PCF or ATIMs in IBSS. A formal specification expert should also be employed to work with this group to create a "running" and verifiable SDL specification. I suspect that they should also attempt to integrate the work from TGe, TGg, TGh and TGi, at least in a draft form. Funding for an exercise of the nature I have suggested will be difficult but not impossible to arrange. I understand other IEEE WG's have done similar things in the past and so we should be able to draw on experience. Certainly other standards groups have undertaken such exercises. | This solution is outside the scope of the reaffirmation PAR. The voter is recommended to make this suggestion at the appropriate 802 committee meetings. The voter is invited to participate in the 802.11 meeting and make this proposal. No change to the recirucation revision suggested. | The change requested is beyond the PAR of the reaffirmation. This comment will be forwarded to the appropriate committee within IEEE802 for consideration in a revision of 802.11. | Decline
12 | Bob O'Hara | N | E | Annex D | 596 |  | The email address for the technical editor is out of date. | Please change "bob@informed-technology.com" to "bob.ohara@ieee.org" | Editorial fix included in recirculation revision. | Email will be updated. Note: 802.11 Chair may updated all contact information prior to publication. | Accept
13 | Dennis Bodson | [8 empty] | No comments were received. Dennis was contacted by email. He plans to vote yes with no comments on the recirculation.
Recirculation:
14 | Hugo Pues | N | E | 17.1 | 263 | 9 | Mention is made of "additions" to a "base standard", but this is no longer supplement 802.11a to base standard 802.11. | Delete "and the additions that have to be made to the base standard to accommodate the OFDM PHY" | This change is editorial. Because it is not part of a no vote and because the ballot has overwhelmingly passed, the comment is being set aside in the interest of time and process. The comment will be referred to the appropriate 802 committee for consideration inclusion in the next appropriate draft. | This change is editorial. Because it is not part of a no vote and because the ballot has overwhelmingly passed, the comment is being set aside in the interest of time and process. The comment will be referred to the appropriate 802 committee for consideration inclusion in the next appropriate draft. | Decline
15 | Russell Housley | Y | T | general |  |  | do not think it is appropriate to dismiss the comment that I made on the reaffirmation ballot. Since updates are being made to the document, implementers should be warned about the flaws in WEP. In my view, it is irresponsible to make an update to the standard without warning implementers. | Include a warning. The reader should be notified that IEEE 802.11 is working on a new security mechanism, and that WEP remains only to support interoperation with fielded devices. No one should count on WEP to provide confidentiality, integrity, or authentication. | The commenter has restated his comment and remedy from the initial letter ballot. The commenter's suggestion has not been dismissed. However, the commenter's remedy is outside the scope of the reaffirmation process. The comment is being forwarded to an appropriate 802 committee to consider including in the next appropriate draft of 802.11. | The commenter has restated his comment and remedy from the initial letter ballot. The commenter's suggestion has not been dismissed. However, the commenter's remedy is outside the scope of the reaffirmation process. The comment is being forwarded to an appropriate 802 committee to consider including in the next appropriate draft of 802.11. | Decline