## Comment Database
Name | Part of No Vote? | Type | Section | Page | Line | Voter's Comment | Voter's Suggested Remedy | Resolution Committee's Adopted Response | Workgin Group Technical Editor Annotation
Russell Housley | Y | T |  | General |  | I do not think it is appropriate to dismiss the comment that I made on the earlier ballot. The WEP mechanism is flawed. The confidentiality, integrity, and authentication are all easily attacked. There is no secure configuration possible. Now that these flaws are widely known, I believe that reaffirming the standard without a warning is irresponsible. | Inlcude a warning. The reader should be notified that IEEE 802.11 is working on a new security mechanism, and that WEP reamins only to support interoperation with fielded devices. No one should count on WEP to provide the advertised protection. | Decline. The change requested is beyond the PAR of the reaffirmation. This comment will be forwarded to the appropriate committee within IEEE802 for consideration in a revision of 802.11. | The reaffirmation process does not allow changes to the document. This comment has been forwarded to the 802.11WG for consideration in future revisions or ammendments of 802.11. Within 802.11, you are invited to participate in the work of 802.11i and 802.11m, both of whom may consider this comment for future ammendments.