## Sheet1
Esq. No | Author | Vote | Page | Line | Clause | Type (E or T) | Comment | Suggested Remedy | Resolution |  | Status | Editors comments
TECHNICAL COMMENTS
1 | Terry L Cole | N |  |  | General | T | These MAC services provided should be expanded to be operable for all radio spectrum. I see no reason for these MAC services to be provided only for 5GHz space. Please add support for 2.4GHz. | Add support for all clauses that operate in 2.4GHz for Channel Switch Announcement (7.3.2.1.4), Basic request element (7.3.2.15.1), CCA request element (7.3.2.15.2), the RPI request element (7.3.2.15.3), Basic report format (7.3.2.16.1), CCA report format (7.3.2.16.2), the RPI histogram report format (7.3.2.16.3),IBSS DFS element (7.3.2.8). | Declined | While it is true that the facilities defined by 802.11h could be useful for other bands, such use is not within the scope of TGh's PAR. However other TG's are free to adapt 802.11 facilities for other purposes. TGk is already doing this. | None
2 | Andrew Myles | N |  |  | General | T | The European regulations to which 802.11h is attempting to respond are not yet confirmed. It does not seem sensible to approve 802.11h until the regulations are confirmed. | Continue developing the draft standard so that it is ready to go as the regulations are confirmed | Accepted | No additional action is required beyond TGh's current plan. The editor will make appropriate changes to reflect the current requirements of EN 302 893, particularly those requirements related to "Channel Availability Check Time", "Channel Clearing Time", "Channel Move Time" etc | TBD | The European position on these parameters will only be known on about 11 February 2003
3 | Peter Ecclesine | N | 2 | 228 | 2 | T | EN 301 893 is not approved yet | Specify the approved standard | Accepted | No additional action is required beyond TGh's current plan. The editor will make appropriate changes to reflect the current requirements of EN 302 893, particularly those requirements related to "Channel Availability Check Time", "Channel Clearing Time", "Channel Move Time" etc | TBD | The European position on these parameters will only be known on about 11 February 2003
4 | Srinivas Kandala | N |  |  | 7.3.1.11 | T | Category code 128 can not be an "Error" code as it will never be returned by a STA that is conformant to this amendment as it will be able to recognize the category code of 0 | Make the entry for 128, "Reserved". | Declined | The most significant bit is specified as being set equal to one in the return Action frame when, "… a STA receives a unicast Action frame with an unrecognised Category field or some other syntactic error and the most significant bit of the Category field set to 0 …". Therefore a syntactic error somewhere in the Action Details field could cause an "Error" to occur and so a value for 128 is possible. | None
5 | Terry L Cole | N |  |  | 7.3.2.12 | T | I haven't a clue what the sentence starting on line 443 ("The difference in output power actually transmitted…") actually means. The differential tolerance is still not well defined.- it does not deal with decreasing power. Based on the resolution of comments 145-147 this was supposed to be solved, but the actual text did not fix this Please fix these items. The committee wrote in comment response during the last recirculation ballot: "This sentence is difficult, it has been discussed multiple times and there are multiple views of its correctness. It should be addressed again in Sponsor Ballot." (ref 11-02-692r4) | Please address and correct these two sentences to be clear and have single correct integrations. | Accepted | The editor will remove the last sentence in paragrapgh | Done
6 | John Kowalski | N | 23 | 509 (Table 7.3.2.15) | 7.3.2.15 | T | I don't exactly see where the "requests not to" are actually honored normatively. In fact, the "100" element seems to imply that the behavior of requesting a STA to perform a measurement or autonomously reporting a measurement to another STA is actually optional. This seems to conflict with 7.3.2.15.1 | Please add in a clarification here to state that such refusals are to be honored, except for the basic report. | Accepted | The editor will make the mandatory nature of the requests (except as specified in 11.6.6) clearer in this clause (both in text and in Table 7.3.2.15) | Done | The editor inserted a cross reference to 11.6.6, which specifies the normative behaviour
7 | John Kowalski | N | 31 | 625ff | 7.3.2.15.3, 7.3.2.16.3 | T | The Histogram Requesting, Measuring & Reporting is rife with issues: 1. What action does the AP take if it's STAs are incapable of making the report? (And what kind of normative behavior is expected in this case?) 2. How exactly is the Histogram reporting used? 3. This is a traffic and interference dependent measure, that is, in general, very difficult to use to determine, in and of itself, that a channel is radar free (which is the purpose of the service described). The fact that STAs may only optionally address this feature only adds to the problems associated with it. In a rarefied environment (single BSS, no interference, stationary ergodic traffic, etc.) there might be some value in using this, - if every STA had it deployed- but with the vagaries of the wireless environment and the optionally of the feature, it seems somewhat dubious to me that this has great value. | Either provide good documentation via lab results or simulations that this type of a feature would be useful - even when only optionally deployed- or remove it. | Declined | Many participants in TGh would agree with your suggested remedy. However, the Histogram feature is part of a compromise to gain the support for the draft from other participants. Removing this feature would only generate votes in the next ballot asking for it to be added. | None
8.1 | John Kowalski | N | 29 | 602 | 7.3.2.16.1 | T | An valid MPDU implies detection of an OFDM preamble. | Remove "valid MPDU" from the text | Declined | The commenter seems to suggest that detection of an OFDM preamble to set the BSS bit. However, the detection of an OFDM preamble does not necessarily indicate the presence of an 802.11 MPDU from "another BSS". The presence of an 802.11 MPDU from another BSS requires the receipt of a complete MPDU with a correct CRC (ie a valid MPDU) | None
8.2 | John Kowalski | N | 29 | 602 | 7.3.2.16.1 | T | "The definition of significant power is implementation dependent." Thus we can infer that setting this field is optional, no? I shudder to think of the interoperability issues. | Either specify minimum behavior under which this field is actually used or state explicitly that this field is optional, or remove the field. | Accepted | The editor will revise the text to make it clear that setting the "Unidentified Signal bit" is optional | Done
9 | Srinivas Kandala | N |  |  | 10.3.11 | T | Are MLME-CHANNELSWITCH.cfm and MLME-CHANNELSWITCH.cnf different? If they are, it is not clear which one corresponds to MLME-CHANNELSWITCH.confirm | Clarify and add/correct the text. | Accepted | The editor will change "cnf" to "cfm" | Done
10 | Srinivas Kandala | N |  |  | 10.3.11 | T | How long will the STA wait before switching to another channel after sending the Channel Switch Announcement frame? Will it wait until all STAs return a successful acknowledgement? | Clarify. | Accepted | The commenter does not suggest any change and so this response represents the requested clarification. The STA will switch to another channel at the time it specifies in the Channel Switch Announcement as described in clause 11.6.7 Channel Switch Announcements do not require individual acknowledgements and so the STA does not wait until acknowledgements have been returned. | None
11 | Srinivas Kandala | N |  |  | 10.3.11 | T | In IBSS, I think it makes sense for a STA to use MLME-CHANNELSWITCH.request instead of MLME-CHANNELSWITCH.response. This is because all STAs in the IBSS may not be able to know about the channel switch and some may continue operating in the old channel. | Add text that incorporates the suggestion in the comment. | Declined | The use of response is consistent with ISO protocol convention as a response to an indication primitive at a SAP. In this case the MLME-CHANNELSWITCH.response occurs as a result of the previous MLME-CHANNELSWITCH.indication | None
12 | Srinivas Kandala | N |  |  | 11 | T | The additions to the entire clause does not appear to be describing the MAC Layer Management, but just some guidelines for TPC and DFS. Either these additions are in the wrong place (many of them appear to be in clause 9 or perhaps a new clause) or the description is incomplete. | Do the needful. Preferably to a new clause. | Declined | The descriptions in clauses 11.5 and 11.6 are related to the management of 802.11 wrt to transmit power and frequency selection. The TG believes it is therefore appropriate for the descriptions to remain in clause 11. | None
13 | Srinivas Kandala | N |  |  | 11.5 | T | No information about the operation of the STA or the AP using the primitives defined in clause 10 is provided. | Provide the missing information. | Declined | The information is provided in the MSC's in clause 10. | None
14 | Srinivas Kandala | N |  |  | 11.5 | T | Last Bullet Point - It states that the APs may allow association of legacy STAs even if they support TPC if they meet the regulatory requirements. How does the AP determine this? | Clarify. | Accepted | The commenter does not suggest any change and so this response represents the requested clarification. The draft actually says that, "An AP may allow association of devices that do not have the Spectrum Management bit set .." Ultimately it is the responsibility of individual STAs to satisfy the European regulations. Therefore it is not necessary for the AP to know whether or not the STAs meet regulatory requirements before allowing them to associate. However, the draft does give the AP the power to stop such STAs associating as an additional feature to stop "dumb" legacy STA associating. | None
15 | Srinivas Kandala | N |  |  | 11.6 | T | Last Bullet Point - It states that the APs may allow association of legacy STAs even if they support DFS if they meet the regulatory requirements. How does the AP determine this? | Clarify | Accepted | The commenter does not suggest any change and so this response represents the requested clarification. The draft actually says that, "An AP may allow association of devices that do not have the Spectrum Management bit set .." Ultimately it is the responsibility of individual STAs to satisfy the European regulations. Therefore it is not necessary for the AP to know whether or not the STAs meet regulatory requirements before allowing them to associate. However, the draft does give the AP the power to stop such STAs associating as an additional feature to stop "dumb" legacy STA associating. | None
16 | Srinivas Kandala | N |  |  | 11.6.2 | T | Only the starting STA in the IBSS can specify a schedule for Quiet intervals. There is a problem with this. What happens if the STA that started the IBSS goes away. Does it mean no further quieting is possible? If it is so, what is the use of this mechanism | Clarify or delete Quieting (at least for IBSS) | Declined | The draft says that other STAs in the IBSS should use the same quiet intervals and so if the original STA leaves the IBSS then the remaining STAs will continue using the same quiet intervals | None
17 | Srinivas Kandala | N |  |  | 11.6.2 | T | The last paragraph in the sub clause probably belongs in clause 9. |  | Declined | A case can be made that the last paragraph, which relates to access close to a quiet interval, should be in clause 9. However, TGh believe that there is substantial benefit in keeping the protocol description for TPC and DFS in one location rather than spreading the description throughout the 802.11 document. | None
18 | John Kowalski | N | 76 | 1269ff | 11.6.6 | T | The gist of the text implies that an optional measurement request need never be honored- and there's really no way to ever really tell the difference. | At least delete the optional histogram reporting. | Declined | Many participants in TGh would agree with your suggested remedy. However, the Histogram feature is part of a compromise to gain the support for the draft from other participants. Removing this feature would only generate votes in the next ballot asking for it to be added. | None
19 | Srinivas Kandala | N |  |  | 11.6.6 | T | What is the point in having some mandatory reports and some optional reports. Either a measure is required to make a decision or it is not, I cant see any gray areas. | Either Make all reports mandatory or delete all optional reports. | Declined | Many participants in TGh would agree with your suggested remedy. However, the optional features are part of a compromise to gain the support for the draft from other participants. Removing these features would only generate votes in the next ballot asking for them to be added. | None
20 | Peter Ecclesine | N | 82 |  | 17.4.2 | T | Table 92-MIB attribute default values/ranges does not contain Transmit Power Capability min and max, nor the Local Power Constraint | Add them | Accepted | The editor will make appropriate changes | TBD | Given that we have defined all our MIB variables as Station Management attributes, they should not be in Table 98 (new table number for Table 92). What should we do? Does anyone care? The editor also observes the whole "MIB thing" is completely broken anyway. There is no consistency across or with the various PHYs. The editor has added Power Capability variables to the Spectrum Management MIB
21 | Peter Ecclesine | N | 82 |  | 17.5.4.3 | T | Table 96-List of parameters for the PMD primitives does not contain Transmit Power request | Add it | Accepted | The editor will make appropriate changes | TBD | Yes, it (Table 102) does but it expresses it in terms of levels. Unfortunately, it is not easy to change the level concept without breaking the MIB for all PHYs because they use a common dot11PHYTxPowerTable. One possiblity would be to make the power levels dynamic instead of static. This wold require changes to Table 98 as well as the MIB itself, but this could cause problems with other PHYs. The editor needs a complete proposal (with all changes marked) from someone who cares! The proposal would need to cover all sub-clauses in which TxPower is mentioned, including Table 98, the MIB and 17.5.5.5.2
A1 |  |  |  |  | 17.4.2 |  | The MIB contains a dot11FrequencyBandsSupported variable in the dot11PHYOFDMTable for OFDM that is in Table 98 under the banner of dot11RegDomainsSupportedTable. This is incorrect and highlights the poor state of the base standard | Should we bother trying to fix the unfixable? |  |  | TBD | Help from a MIB expert?
A2 |  |  |  |  | Annex A |  | The PICS seems to be missing a reference to 11.6.1 | Add one to SM20? |  |  | TBD | The editor has made the change but needs confirmation
22 | Peter Ecclesine | N | 82 |  | 17.5.5 | T | Missing PMD_TXPWR.request paragraph and description | Add them | Accepted | The editor will make appropriate changes | TBD | The PMD_TXPWRLVL.request already exists in 17.5.5 but with the same "level problem" as highlighted elsewhere
23 | Srinivas Kandala | N |  |  | Annex A | T | Not enough description anywhere, so I am referring to this clause - but please remove dynamic power adaptation - it will open a can of worms with the hidden nodes. | As suggested in the comment. | Declined | 11.5.4 contains a description of the use of transmit power adaptation. TGh believe this description is sufficient | None
24 | Srinivas Kandala | N |  |  | Annex D | T | All Time parameters in the dot11SpectrumManagementTable are not different for each channel number and should not be in the table. Move them to dot11OperationTable where they truly belong. | As suggested in the comment. | Declined | The TG decided that we would prefer to have a set of parameters per interface … | None
25 | Terry L Cole | N |  |  | Annex D, MIB | T | There is a field called dot11FirstChannelNumber and an associated field dot11NumberofChannels. They are supposed to be describing a sub-band. Since they are not part of a (conceptual) table, only one sub-band can be described. These fields appear to be left overs from a time when the draft did contain all sorts of information on a sub-band basis. | They should be deleted. | Accepted | The editor will make appropriate changes | Done
EDITORIAL COMMENTS
26 | Avraham Freedman | A |  |  | General | E | The table and figure numbers do not match the most updated version, according to my knowledge, 802.11-1999 (Reaff 2003) Table 88 (in 802.11h) is Table 94 in the reaff version Figure 119 is Figure 123 Figure 117 is figure 121 | Rechcek and correct | Accepted | The editor will align the draft with the 2003 version as soon as it is reaffirmed | Done | Required many changes; I hope I have caught them all!
27 | Srinivas Kandala | N |  |  | General | E | The "Add" instruction has been used throughout the draft without any clarification. | Use "Insert at the end of the table" instead. | Accepted | The editor will ensure the editors notes are clear | Done | Required many changes; I hope I have caught them all!
28 | Srinivas Kandala | N |  |  | General | E | Using "order 11" (or whatever) is inelegant. Call out by the name of the element. | As suggested in the comment. | Declined | Probably declined but the editor will consider further | None
29 | Srinivas Kandala | N |  |  | General | E | Many sub clauses are referred to as "clause". For example, the editorial instruction above 7.3.1.11 | Correct them. | Accepted | The editor will ensure "sub-clause" is used when appropriate | Done | Required many changes; I hope I have caught them all!
30.1 | Savoula Amanatidis | Editorial Coordination of P802.11h/D3.0 |  |  |  | Coordination | I have reviewed P802.11h/D3.0 and I have the following comments: a) A new copyright statement has been written for drafts. Please replace the current copyright statement with the following and please use 2003 as the copyright date: Copyright © 2003 by the Institute of Electrical and Electronics Engineers, Inc. Three Park Avenue New York, New York 10016-5997, USA All rights reserved. This document is an unapproved draft of a proposed IEEE Standard. As such, this document is subject to change. USE AT YOUR OWN RISK! Because this is an unapproved draft, this document must not be utilized for any conformance/compliance purposes. Permission is hereby granted for IEEE Standards Committee participants to reproduce this document for purposes of IEEE standardization activities only. Prior to submitting this document to another standards development organization for standardization activities, permission must first be obtained from the Manager, Standards Licensing and Contracts, IEEE Standards Activities Department. Other entities seeking permission to reproduce this document, in whole or in part, must obtain permission from the Manager, Standards Licensing and Contracts, IEEE Standards Activities Department. IEEE Standards Activities Department Standards Licensing and Contracts 445 Hoes Lane, P.O. Box 1331 Piscataway, NJ 08855-1331, USA |  | Accepted | The editor will make the suggested changes | Done
30.2 | Savoula Amanatidis | Editorial Coordination of P802.11h/D3.0 |  |  |  | Coordination | b) Please change the year to 2003 in the running foot—the copyright line at the bottom of every page. |  | Accepted | The editor will make the suggested changes | Done
30.3 | Savoula Amanatidis | Editorial Coordination of P802.11h/D3.0 |  |  |  | Coordination | c) The Abstract and Keywords must be provided and should appear at the very bottom of the title page. |  | Accepted | The editor will make the suggested changes | TBD | Could someone provide key words?
30.4 | Savoula Amanatidis | Editorial Coordination of P802.11h/D3.0 |  |  |  | Coordination | d) In Clause 2 References, please provide the missing dates. |  | Accepted | The editor will make the suggested changes | TBD | Could someone provide dated references
30.5 | Savoula Amanatidis | Editorial Coordination of P802.11h/D3.0 |  |  |  | Coordination | e) In Figures 28, 29, 30 and 31, in the label “IEEE 802.11 STA” the “A” is partly cut off. This appears in the PDF and in the printout. |  | Accepted | The editor will make the suggested changes | Done | Reduced font size should solve problem
30.6 | Savoula Amanatidis | Editorial Coordination of P802.11h/D3.0 |  |  |  | Coordination | f) At the time of submission to the Board, or just prior to publication, you will need to supply a mailing address for each member of the Working Group that worked on this standard. This will ensure that all members of the Working Group receive a complimentary copy of the published standard. |  | Accepted | The editor will make the suggested changes | TBD | We should do this after the next SB Action: the chair need to obtain the list
31 | Savoula Amanatidis | Editorial Coordination of P802.11h/D3.0 |  |  |  | Coordination | I have reviewed P802.11h/D3.0 and I have the following comments regarding Clause 3 Definitions. For more information, please see 10.4.2 Construction of the definition clause in the IEEE Standards Style Manual (http://standards.ieee.org/guides/style/section4.html#527). a) Definitions 3.53 through 3.59 will need to be revised because “the term should not be used in its own definition”. b) All definitions shall appear in alphabetical order. c) Definition 3.53 transmit power mentions “Effective Isotropic Radiated Power”. It does not seem to be a complete definition because “Effective Isotropic Radiated Power” is not explained nor is it listed in Clause 3. Please note that all terms defined in IEEE standards are incorporated into IEEE 100, The Authoritative Dictionary of IEEE Standards Terms. For this reason, it is important that terms and definitions have as general an application as possible. Also, in Clause 4 Abbreviations and acronyms, the list should be in alphanumeric order. Please see 10.5 Acronyms and abbreviations in the IEEE Standards Style Manual (http://standards.ieee.org/guides/style/section4.html#1434). |  | Accepted |  | None | Covered by 31.1 - 31.4 below
31.1 | Savoula Amanatidis | Editorial Coordination of P802.11h/D3.0 |  |  |  | Coordination | a) Definitions 3.53 through 3.59 will need to be revised because “the term should not be used in its own definition”. |  | Accepted |  | Done
31.2 | Savoula Amanatidis | Editorial Coordination of P802.11h/D3.0 |  |  |  | Coordination | b) All definitions shall appear in alphabetical order. |  | Accepted |  | Done | Changed the editors note so that it now requests the acronyms are placed into clause 3 in alphabetical order, and renumbered appropriately
31.3 | Savoula Amanatidis | Editorial Coordination of P802.11h/D3.0 |  |  |  | Coordination | c) Definition 3.53 transmit power mentions “Effective Isotropic Radiated Power”. It does not seem to be a complete definition because “Effective Isotropic Radiated Power” is not explained nor is it listed in Clause 3. |  | Accepted |  | TBD | Could someone provide a good definition?
31.4 | Savoula Amanatidis | Editorial Coordination of P802.11h/D3.0 |  |  |  | Coordination | Also, in Clause 4 Abbreviations and acronyms, the list should be in alphanumeric order. Please see 10.5 Acronyms and abbreviations in the IEEE Standards Style Manual (http://standards.ieee.org/guides/style/section4.html#1434). |  | Accepted |  | Done | Changed the editors note so that it now requests the acronyms are placed into clause 4 in alphabetical order
32 | Pi-Chang Law | Y | 3 | 246 | 3.5.6 | E | "...this situation.." There are two periods. | One of the periods should be erased. | Accepted |  | Done
33 | Srinivas Kandala | N |  |  | 5.4 | E | It is silly to keep on counting how many services are offered by IEEE 802.11 - a number which can change because of other potential amendments. | Replace "Eleven" by "Several" | Accepted |  | Done
34 | Srinivas Kandala | N |  |  | 7.1.3.1.2 | E | Changes to the entries to Table 1 are not given correctly. There should be an instruction to delete the original entry for 1101-1111. | As suggested in the comment. | Accepted |  | Done
35 | Srinivas Kandala | N |  |  | 7.2.3.1 | E | Changes to the "order 11" entry in Table 5 are incomplete. The text following "or" is also newly inserted and should be underlined. | As suggested in the comment. | Accepted |  | Done
36 | Srinivas Kandala | N |  |  | 7.2.3.1 | E | No explanation of the editorial instruction "add" is given. | Use "Insert" or "Change Table 5" and underline all changes. | Accepted |  | Done
37 | Srinivas Kandala | N |  |  | 7.2.3.9 | E | My comments for Table 5 on editorial instruction "add" are valid here as well. | Use "Insert" | Accepted |  | Done
38 | Srinivas Kandala | N |  |  | 7.2.3.12 | E | You do not insert the frame format. | Replace "frame format" by "sub clause" | Accepted |  | Done | The editing instructions have been substantially improved
39 | Srinivas Kandala | N |  |  | 7.3.1.4 | E | Again, it is silly to call out all the subfields in the CIF. The second sentence in the paragraph immediately above Figure 27 does not add any new information (the reader can easily read the names of the CIF by looking at Figure 27) | Delete the sentence (making the deletion to the text in the base standard as well). | Accepted |  | Done
40 | Srinivas Kandala | N |  |  | 7.3.2 | E | Again, editorial instructions for the sub clause are inaccurate. | Correct them. | Accepted |  | Done
41 | Pi-Chang Law | Y | 17 | 403 | 7.3.2.10 | E | "... the nominal maximu m..." Don't need the space between "u" and "m" in the "maximu m". | The space should be deleted. | Accepted |  | None | The editor could not find the extra space in the Word version
42 | Jerry Thrasher | Y | 22 | 486 | 7.3.2.15 | E | The language for the bulleted items in this section needs to be reworded such that the word "shall" is used to mandate behaviour, not to describe behaviour. Applies to text in first four bulleted items. | Ex. (first bullet) Parallel bit indicates whether the request.....A value of 0 means the request.......A value of 1 means the request... | Accepted |  | Done | The commenter should check whether the resulting language is satisfactory
43 | Jerry Thrasher | Y | 27 | 651 | 7.3.2.16 | E | See comment for page 22, section 7.3.2.15. (Also applies here) |  | Accepted |  | Done | The commenter should check whether the resulting language is satisfactory
44 | Srinivas Kandala | N |  |  | 9.2.3.2 | E | The second insertion in the paragraph should cover the entire sentence (I could not find the latter part of the sentence that is not underlined in the base standard). | Correct it. | Accepted |  | Done
45 | John Kowalski | N | 73 | 1215 | 11.6.3 | E | Epistemological and anthropomorphic issues with the first sentence. | Please change "on which it knows radars are operating..." to "on which radars have been detected..." | Accepted |  | Done | This comment definitely wins entry into the "Comment Hall of Fame"