## Comments
Instructions:
1. Fill in Project # & Draft #.
2. Each column has instructions. Hold your mouse over the column title for details.
3. Complete form.
4. Save form on your hard drive. Format for saving this file should include the project number and last name of balloter (ex. P1234_Smith.xls)
5. Upload to Balloting Center using the Upload File site for this ballot.
Project # P802.11G/D6.2
Name | Comment Number | Vote | Page | Sub-clause | Line Number | Type of Comment | Comment | Proposed Change | Resolution (for ballot resolution use only) | Comment Recirculated? (Y/N/NA) (for ballot resolution use only)
Monteban, Leo | monteban/1 | Neg | 15 | 19.1.2 | 17..26 | Technical | The optional operational modes ER-PBCC and DSSS-OFDM create extra complexity in the algorithms and protocol elements associated with supported and basic rates (clauses 7.3.2.2 and 7.3.2.14) and the selection of appropriate rate and modulation when sending ACKs and other control frames (clause 9.6). The presence of such optional operational modes can further become an obstacle for future enhancements in the same frequency band with a requirement for backward compatibility. Removing these optional modes will simplify the standard, and give a better message to the world regarding the direction of 802.11. | Remove the operational modes ER-PBCC and DSSS-OFDM. Delete and adjust all other sections in the standard which refer to these modes.
Monteban, Leo | monteban/2 | Neg | 9 | 7.3.1.4 | 1..15 | Technical | The text specifying the usage of the Short Slot Time subfield need clarifications and preferably an informative annex as per comments from L. Monteban in Letter Ballot 54 | As described in 4 comments on clause 7.3.1.4 in Letter Ballot 54 comments from L. Monteban
Monteban, Leo | monteban/3 | Neg | 10 | 7.3.2.14 | 32.. | Technical | The extended supported rates element needs clarification and unambiguous rules as to its relation with the supported rates element (clause 7.3.2.2) and possibly an informative annex to ensure that the purpose for this new element (I.e. backward compatibility with legacy 11b) is met in actual implementations. In case the optional operational mode DSSS-OFDM stays part of the standard, additional encoding is required to indicate the modulation type. | As described in 6 comments on clauses 7.3.2.2 and 7.3.2.14 in Letter Ballot 54 comments from L. Monteban
Monteban, Leo | monteban/4 | Neg | 8 | 7.3.1.4 | 24..25 | Technical | The mandating of short preamble support requires more text to ensure proper operation in the presence of legacy long-preamble-only equipment. In particular the Protection Mechanism (clauses 7.2.3.13 and 9.10) definitions need additional protocol to steer the usage of short versus long preamble when sending Protection Mechanism frames. | Include a bit in ERP information element to indicate the presence of long-preamble-only NonERP stations.
Monteban, Leo | monteban/5 | Neg | 10 | 7.3.1.13 | 1..2 | Technical | The statement in this sentence states that the NonERP_Present bit shall always be set to 1. | Remove the words "to 1" from the sentence so it reads: "The beacon sender shall set the NonERP_Present bit and the Use_Protection bit according to table 7.3.2.13."
Monteban, Leo | monteban/6 | Neg | 10 | 7.3.1.13 | 6..12 | Technical | The text here may be better suited to the informative annex, as it does not make the impression of being normative. On the other hand some of the text in annex E1 is much more normative (example: "the AP sets the NonERP_Present bit to a 1 if any clause 18 stations are associated"). | Make better split of normative text and informative text. For example the NonERP_Present bit could be strictly coupled to an associated NonERP station. The Use_Protection bit could be coupled to many other situations where it is deemed efficient to use protection.
Moreton, Mike | 1 | N | 10 | 7.3.2.14 | 32 | T | Basic rates should not be allowed in the Extended Supported Rates Element as not all receiving STAs will be able to decode this element, and hence would be unaware what the complete basic rate set for the BSS is. | See comment.
Moreton, Mike | 2 | N | 29 | 19.7 | 52 | T | The optional DSSS-OFDM mode was included for political reasons only, and has no functional advantages over the mandatory modes. It has not been worked on in recent meetings, nor has it been reviewed properly (the lack of letter ballot comments on this section is indicative that no-one had read the section). Options that give no advantages over mandatory functions should not be included in the standard. While this was once a hot topic, time (and implementations) have moved on, and it seems unlikely that anyone cares about this mode any more. | Delete DSSS-OFDM.
Moreton, Mike | 3 | N | 29 | 19.6 | 23 | T | The optional ER-PBCC modulation duplicates functionality available through other modulation types. | Does anyone still care about ER-PBCC? I would suggest having a straw ballot to check, and removing it from the draft (irrespective of the result).
Moreton, Mike | 4 | N | 12 | 9.6 | 20 | T | This paragraph makes most 11b stations illegal. In a BSS where only DSSS rates are in the basic rate set, such a station would currently use DSSS to send an ACK. With the proposed changes it would use PBCC, which might not be understood by all the stations in the BSS. | Change this section so that it doesn't make existing equipment non-compliant.
Moreton, Mike | 5 | N | 12 | 9.6 | 20 | T | This paragraph contradicts the earlier paragraph that says that CFP "piggy-backed" frames must be sent at a rate understandable to both destinations. | Explicitly exclude CFP piggy-backed frames from this paragraph.
Moreton, Mike | 6 | N | 12 | 9.6 | 1 | T | The limitation of rates to those advertised is one of the fundamental forward compatibility mechanisms in 802.11 and should not be broken without extremely good justification. The only justification for allowing protection frames to be sent at rates outside the basic rate set is to prevent brain dead implementations. That's not a good enough reason, as there are already an infinite number of ways that a developer can build an AP in a stupid way if they really wish to. | Require that protection frames be sent at one of the rates in the basic rate set (and implicitly imply that any AP that may want to require protection mechansims must add suitable 11/11b rates to the basic rate set).
Moreton, Mike | 7 | N | 12 | 9.6 | 1 | T | The limitation of rates to those advertised is one of the fundamental forward compatibility mechanisms in 802.11 and should not be broken without extremely good justification. This paragraph allows control responses to be sent at rates outside the operational rate set. | As basic rates should not be advertised in the extended supported rates element (see my first comment), then the "basic" bit" could be used to indicate a rate that must be supported by all stations that support the modulation for that rate. Control responses could then be sent at one of these rates.
Moreton, Mike | 8 | N | 7 | 7.2.1.2 | 9 | E | The first two sentences are individually extremely ambiguous, and open to different parsing. This is only an editorial comment as I think there is only one combination of meanings whereby the two don't contradict each other. | Rephrase both to make each less ambiguous when read on its own.
Moreton, Mike | 9 | N | 7 | 7.2.3.1 | 25 | E | The editing instructions still aren't correct. | Note that the Extended supported rates is being added as well, or even better remove the note that the ERP Information element is being added.
Moreton, Mike | 10 | N | 8 | 7.3.1.4 | 1 | E | The capatilisation of this title is now incorrect, as the name of the field is "Capability Information" not "Capability information". There seems to have been a general change to remove the capitals from titles. | Go through all the titles, and return them to their original capitalisation.
Moreton, Mike | 11 | N | 8 | 7.3.1.4 | 34 | T | Says that "BSSs shall set the Channel Agility bit to 1…" but this is meaningless in a field sent by all STAs (AP or non-AP). A BSS can't set a bit - it's only individual STAs that can set it. | Describe the rules STAs must follow to set this bit.
Moreton, Mike | 12 | N | 9 | 7.3.1.4 | 13 | T | Says that a STA (which implicitly includes an AP) will set the slot time as soon as they transmit a reassociation response with it in, whereas the previous paragraph says that they will wait until the next beacon. | I assume that this paragraph was only meant to apply to non-AP STAs. You should make that clear.
Moreton, Mike | 13 | N | 9 | 7.3.1.4 | 17 | T | Says that in an IBSS, a 20 microsecond slot time will always be used. This presumably isn't true if an 11a PHY is being used. | Probably need to make clear that all the shirt slot time stuff doesn't apply to non-ERP phys.
Moreton, Mike | 14 | N | 9 | 7.3.1.9 | 27 | T | A new status code is added to refuse association because a STA does not implement ER-PBCC. But the only way that an AP could detect this would be by spotting the lack of the ER-PBCC rates in the supported rates element. Status code 18 hence covers this case. | Remove new status code 26.
Moreton, Mike | 15 | N | 10 | 7.3.2.13 | 9 | T | "A BSS is overlapping if the supported rate set in the beacon contains only clause 15 or clause 18 rates." This is clearly incorrect, as it could label a BSS on the other side of the world as "overlapping". | I think it should probably be something like: "For the purposes of this requirement, a BSS is non-ERP if…"
Moreton, Mike | 16 | N | 11 | 7.3.2.14 | 4 | E | Figure 7.3.2.14 has the wrong title. | Should be "Extended Supported Rates Element".
Moreton, Mike | 17 | N | 10 | 7.3.2.14 | 43 | T | With rates in the Supported Rates element it is clearly made the responsibility of the management entity to avoid associating with a BSS that uses basic rates it can't understand. With the Extended Supported Rates element this clarity is muddied by making it the responsibility of the "STA". Having different behaviour for these two elements is not a good idea. | Adopt the text from the Supported Rates Element description. (Even better would be to disallow basic rates in this element).
Moreton, Mike | 18 | N | 11 | 9.6 | 50 | T | "All control frames shall be transmitted at one of the rates in the BSS basic rate set so that they will be understood." This sentence is (a) incomplete, and (b) contradicts what comes after it. | Delete "so that they will be understood", and adjust the following text approriately.
Moreton, Mike | 19 | N | 12 | 9.6 | 6 | E | Page 12 line 4 "All frames with multicast and broadcast receiver in addresses1" | Change to "All frames with a multicast or broadcast address in the address1 field"
Moreton, Mike | 20 | N | 11 | 9.6 | 52 | T | There is new normative behaviour defined for selecting the rate used for protection frames. However, as there is no normative definition of what a protection frame is, this is useless. In fact one of the proposed protection mechanisms (differential CFP-End) would not work if all the frames were sent at the required rates. | Frankly I can't see any way of sensibly explaining this that isn't excessively long. Of course, if you said that the rates for protection frames had to be advertised in the basic rate set then you wouldn't need to special case the explanation, and the whole problem would disapear. Maybe that's just too easy...
Moreton, Mike | 21 | N | 27 | 19.4.4 | 36 | E | "if the network has one or more non-ERP devices associated" - should be STA, not "device", and a STA can only associate with a BSS, not with a network. | "if the BSS has one or more non-ERP STAs associated".
Moreton, Mike | 22 | N | 0 | General | 0 | E | Many, many occurances of the word "device" when the correct 802.11 tem of "STA" should have been used. | Change all occurances of "device" to "STA".
Moreton, Mike | 23 | N | 45 | 19.8.4 | 19 | E | "See annex E-3" - there is no such annex. | Point the reference to the correct place.
Moreton, Mike | 24 | N | 0 | General | 0 | E | The first draft for sponsor ballot should not include revision marks against previous versions fo the draft. | While maybe not procedurally correct once you've put them in, please remove those revision marks that refer to a previous draft before adding any new ones.
Moreton, Mike | 25 | N | 26 | 19.3.5 | 31 | T | "The logical combination of" - which logical combination? AND, OR etc… | In 18.4.8.4 mode 5 is defined in such a way that the method of combination is left up to the implementer. For consistancy, the same should be done here, and "the logical combination" should be replaced with "Any combination of".
Moreton, Mike | 26 | N | 0 | C | 0 | T | Annex C of the standard contains a formal definition of the MAC, which has not been updated to include the changes described in this ammendment. | Add the following note to annex C. "This model of the MAC behaviour had normative status up to and including the 2003 revision of this standard. However it was never complete, and it has not proved practical to update the model with the resources available to the working group. Rather than deleting the model completely, it was decided to retain it for informational and educational purposes only, as a detailed description of the fundamental MAC mechanisms, even though it does not cover the later ammendments incorporated in this standard."
Moreton, Mike | 27 | N | 7 | 7.2.3.1 | 23 | T | This section in the standard being ammended says that the DS Parameter set IE is only included if a direct sequence PHY is being used. However it includes the channel number which is needed for OFDM phys in the 2.4GHz band. | Change the test to be whether the 2.4GHz band is being used. Make the same change in the description of the probe response frame.
Moreton, Mike | 28 | N | 8 | 7.3.1.4 | 6 | T | The PAR of this task group does not extend to a general tidy-up of the standard. The first line of the proposed changes to this section is not required to implement the PAR, and is furthermore technically incorrect. The capabilities in the capabilities field are not all optional - in an IBSS for example it is mandatory to set the IBSS bit. | Remove the addition of the word "optional".
Moreton, Mike | 29 | N | 9 | 7.3.1.4 | 17 | E | The IBSS slot time requirement is an addition, and should be marked as such for consistancy. | Underline this paragraph.
Moreton, Mike | 30 | N | 10 | 7.3.2.13 | 10 | T | Option (c) appears to be mandatory, which is inconsistant with the other items in the list which are optional. | Remove the words " In an IBSS, the bit is set if"
Moreton, Mike | 31 | N | 10 | 7.3.2.13 | 8 | E | The list of lettered items appears to finish, there is another sentence, then the list starts again, which is very confusing. | Suggest changing into an indented list with a new paragraph for each lettered item in the list.
Moreton, Mike | 32 | N | 10 | 7.3.2.14 | 14 | E | "There are (NonERP stations within the BSS" - non matching parentheses. | Remove "(".
Moreton, Mike | 33 | N | 13 | 9.1 | 3 | T | The requirement in the first sentence is so wishy washy that it gives the impression of being optional. Also, management frames are not MPDUs. | Replace first sentence with "When required to use a protection mechanism, a STA that wishes to send an MPDU or MMPDU with an ERP-OFDM preamble shall first employ a mechanism that will cause the NAV to be set in receiving non-ERP stations. The exact protection mechanism to be used is not defined."
Moreton, Mike | 34 | N | 50 | A.4.4.1 | PC27 | T | Also PC28, PC29. These are said to be CF10:M but should be just M as they apply equally to other PHYs. | Change CF10:M to M, and move them to the general MAC section.
Moreton, Mike | 35 | N | 52 | A4.12 | ERP11 | E | ERP11 and ERP12 are MAC not PHY requirements (the reference is a bit of a give away) and should be moved to the MAC section. | See comment.
Kandala | 1 |  |  | 7.3.1.4 | E | N | The reserved bits are not shown as such in figure 27. To remove any confusion this might cause the IEEE editor, please indicate each of the bits as reserved. | As in the comment
Kandala | 2 |  |  | 7.3.1.4 | E | N | Line 7, Page 8 - there is no need for "optional" | delete the word.
Kandala | 3 |  |  | 7.3.1.4 | E | N | Change text in line 17 of page 9 is not marked | Add the change marks to the suggested line.
Kandala | 4 |  |  | 7.3.1.4 | E | N | The Short slot time is shown first in figure 27, but its description is given after DSSS-OFDM. Stylistically this is not satisfactory | Please order the text based on the ordering of the fields in figure 27.
Kandala | 5 |  |  | General | E | N | I know sometimes it is hard to generate bookmarks, but it would be extremely useful for the reader. | Please consider adding them in the next draft.
Kandala | 6 |  |  | 7.3.2.2 | E | N | What is a basic rate? I think you mean a supported rate that is in the BSSBasicRateSet | Use the appropriate wording and make it consistent with the base standard text. Please remember that once this addendum is rolled into the base standard, the different style would be glaring.
Kandala | 7 |  |  | 9.2 | T | Y | The deletions made to this subclause will have much wider implications for all non-11g PHYs. I am not sure about this for even DSSS-OFDM, please see my other comments. | Restore the sentence and add a condition that it is true for all PHYs except the DSSS-OFDM PHY.
Kandala | 8 |  |  | 9.2.11 | T | Y | I do not understand the need to remove RTS. Except for marginal efficiency what other purpose does it serve? On the flip side, this change nullifies the hidden-node protection that was available before. I know that another extension is working on a similar idea. However, there is a major difference in that, there only the HC (AP) is allowed to transmit the CTS to set the NAV. 11g appears to suggest that even non-AP STAs can set it. | Justify in your response and clarify in the draft or delete the subclause and all the subclauses which rely or support the text in this subclause.
Kandala | 9 |  |  | 9.6 | T | Y | What is achieved by paragraph 2 changes is aggravated hidden-node problems. Consequently all additions made to paragraph 2 in the subclause are unneccesary. Furthermore, this MAC change does not really have any bearing on the PHY. | Remove the changes to paragraph 2
Kandala | 10 |  |  | 9.6 | E | N | What are clause 15, 16 and 17 PHYs? | Please refer to them by their names to improve the readability of th standard
Kandala | 11 |  |  | 9.10 | T | N | Does it intend to update only the receiving STA or all the other STAs? Please clarify! I thought a receiving STA is one to which the frame is intended. | Correct the wording.
Kandala | 12 |  |  | 9.10 | E | Y | It is not a "network". It is a BSS. | Correct the wording.
Kandala | 13 |  |  | 9.10 | T | Y | Why cant an ERP STA use a BSSBasicRateSet to provide protection for the MPDU? Why bother having all these extra conditions? | Clarify (preferably delete this mechanism - it does not add any value and is potentially dangerous)
Freedman Avraham | Freedman/1 | aff | 15 | 19.1.4 | 54 | editorial | the reference is made to figure 137. According to the latest version I have (Re-aff. 2003). I believe the intent is to figure 141. There might be a problem with all the tables and figures | Change "Figure 137" to Figure 141". Check all figures and tables.
Freedman Avraham | Freedman/2 | aff | 32 | 19.7.2.1.1 | 19 | technical | Is this paragraph (lines 19-27) and the figure really necessary? | Delete line 19-27 and figure 19.7.2.1.1-2
Freedman Avraham | Freedman/3 | aff | 32 | 19.7.2.1.1 | 8 | technical | The soft switch appears in the diagram without any reference to it in the text. Some words of explanation are necessary | add: "The soft switch that appears in Fig. 19.7.2.1.1, is a conceptual element to implement the transition, as described below" at the end of line 6.
Freedman Avraham | Freedman/4 | aff | 39 | 19.7.2.3 | 1 | editorial | The figure title is not in the same page as the figure | Attach the title to the figure
Freedman Avraham | Freedman/5 | aff | 41 | 19.7.2.6 | 1 | editorial | The figure title is not in the same page as the figure | Attach the title to the figure
Freedman Avraham | Freedman/6 | aff | 57 | Annex E | 42 | editorial | Is annex E the correct number? There is already an annex E in the base standard | check and correct if necessary
ohara, bob | 1 |  |  | annex c |  | T | There are no changes proposed for the 802.11 state machines. yet, there are significant changes to the operation of the 802.11 MAC described in the text. This discrepancy must be corrected. | Either delete all changes to the 802.11 MAC described in this amenmendment or include state machine changes that match the changes to the MAC described in the text.
arvelo | 1 |  |  |  |  | E | Among the proposed extended rate PHYs, the ER-PBCC option has an acronym that does not match their counterparts suchs as ERP-DSSS/CCK and ERP-OFDM. If ERP stands for Extended Rate PHY, perhaps ER-PBCC should be renamed ERP-PBCC to ease notation. | Replace all instances of "ER-PBCC" with "ERP-PBCC"
arvelo | 2 | [5 empty] | The frequency accuracy should read +/- 25ppm instead of simply +25ppm, i.e. there's a missing minus assign assuming that the current underscore in the document is merely highlighting a text change. | Replace plus (+) sign with plus/minus (+/-) sign.
eccelstine | 1 |  |  |  |  | E | Refers to 'annex E-3' which does not exist. | Put short slot time discussion in annex E-1 or E-2
germano | 1 |  |  |  |  | T | Recommend removing the requirement for DS-Parm message. This is generally unused and potentially causes problems in the intra-network interoperability. Forcing client to a specific channel reduces data rates. | Remove required support for DS-Parm message in 802.11g. Allow client to dynamically select best channel.
germano | 2 |  |  |  |  | T | Include network management support for PHY layer only devices. | Implement OOK signaling for low bit rate health messaging between AP and PHY layer device.
germano | 3 | [5 empty] | There is no mechanism for network management health messaging between AP's and PHY layer only devices or AP's in repeater mode. | Include support for OOK PHY layer signaling between AP's to support out of band network management health messaging capability.
cole |  |  |  | 7.3.2.2 | E | N | I simply do not grock the implication of the newly added paragraph in 7.3.2.2. I'm sure it will become clear in discussion. | Please include more tutorial information here, if possible.
cole |  |  |  | 9.7 | E | N | The frame counts listed in each of the new table entries are imprecise and not in keeping with the other existing table entry. | Please change row one to "1 or 2". Change row two to "1 or 2". Change row three to "3 or more".
cole |  |  |  | Annex C | T | Y | The Annex C (SDL) does not include the functions changed in 802.11g, but the 802.11g amendment does not make any references to Annex C. As such, I see no significant issue. | I would however like to see text added in Annex C stating that "Annex C has been developed to provide clarity and normative description for some funcitons of the MAC. Silence of the SDL on functions does not invalidate specifications made elsewhere within the document."
cole |  |  |  | Annex C | T | Y | We have made a new condition under which RTS/CTS may be transmitted by the AP and STA transmit coordination process. Although there are no normative references from amendment 802.11g to SDL, I would like to see this capture in the SDL as I think it a large enough change to merit inclusion. | Change the SDL as follows: Within the Process Tx_Coordiation_sta on the path from state TxC_Idle caused by receipt of signal Pdu_Request, insert a new decision after the Backoff(0,0) output and before the current decision to use RTS/CTS because of threshold. This can be found on diagram sta_tx_idle_2 version e. The new decision should ask: "Use RTS/CTS to protect DSSS-OFDM?" The "yes" decision should merge with the "true" output of the existing decision to use RTS/CTS because of threshold. The "no" decision should merge with the existing send_mpdu connector. A similar change must be included within the Proces Tx_Coordinatino_AP, starting with diagram ap_tx_idle_2e.
cole |  |  |  | Annex C | T | Y | We have made a new set of frame exchange sequences that begin with CTS to self. Although there are not normative references from amendment 802.11g to SDL, I believe this is substantial enough that it should be included in the SDL. | Change the SDL as follows: Within the Process Tx_Coordiation_sta on the path from state TxC_Idle caused by receipt of signal Pdu_Request, insert a new decision just after the Backoff(0,0) output and before the current decision to use RTS/CTS because of threshold (and before the newly suggested decision to use RTS/CTS protection). This can be found on diagram sta_tx_idle_2 version e. The new decision should ask: "Use CTS to self?" The "yes" decision should cause the calculation of the exchange time using TxTime, create the ctsdu and duration, and wait for appropriate backoff. While waiting for the back-off done we also respond to TBTT and cancel the request and enter state Atw_start. Upon receipt of the BkDone signal without collision, we send the CTS and await confirmation that it was sent. Upon confirmation of sending, we wait CTS_CIT_SIFS and then goto the existing connector send_txReq. All of this mimics the existing flows of sending RTS and waiting on CTS that can be found in diagrams sta_tx_idle_2e, sta_tx_dcf_3d, and sta_tx_idle_dcf_3.1d. This will require a new page to be created and appropriate connectors defined. A similar change must be included within the Proces Tx_Coordinatino_AP, starting with diagram ap_tx_idle_2e.
cole |  |  |  | Annex E | E | N | Annex E, F, and G have been used in the 802.11-1999 (2003 edition). | Change the name to Annex H.
Gilb, James | Gilb1 | neg | 6 | 4 | 39 | technical | DSSS and ERP-DSSS are used interchangeably in the draft to mean the same thing. This is confusing because the implication is that the ERP-DSSS is somehow different from DSSS, but the draft does not indicate the manner in which the two differ. | Since this draft does not modify the DSSS or CCK portions, just use the abbreviation DSSS or CCK
Gilb, James | Gilb2 | neg | 7 | 7.2.1.2 | 9 | editorial | Change 'in the exchange, the' to be 'in the exchange, then the' | Change as indicated
Gilb, James | Gilb3 | neg | 7 | 7.2.3.1 | 26 | technical | The table uses footnotes, which are not normative. | Use a column with the heading “Notes” to indicate the number of the note as it is done in 802.11 and 802.11b
Gilb, James | Gilb4 | neg | 7 | 7.2.3.1 | 29 | editorial | Capitalize 'Beacon' here and in all other locations | Change as indicated
Gilb, James | Gilb5 | neg | 7 | 7.2.3.9 | 36 | technical | The table uses footnotes, which are not normative. | Use a column with the heading “Notes” to indicate the number of the note as it is done in 802.11 and 802.11b
Gilb, James | Gilb6 | neg | 7 | 7.2.3.9 | 39 | technical | Wrong frame indicated in the note. | Change 'beacon' to be 'Probe Response' and capitalize 'Probe Response' everywhere it occurs in the draft.
Gilb, James | Gilb7 | neg | 8 | 7.3.1.4 | 7 | technical | Adding the word 'optional' is not necessary and is confusing. The Short Preamble is not an option in this draft, it is mandatory. | Delete the addition of the word 'optional'.
Gilb, James | Gilb8 | neg | 8 | 7.3.1.4 | 16 | technical | The word 'Octets' is next to a bit field, not an octet field. | Move the word 'Octets' so that it is next to the arrow at the bottom of the figure, as is done in 802.11. For ease of formatting, it may be best to split the figure into two separate figures.
Gilb, James | Gilb9 | neg | 9 | 7.3.1.4 | 17 | technical | The line is not in the 802.11, 802.11a or 802.11b, but it is not marked as an addition. | Underline the sentence to indicate that this line is a new addition to the standard.
Gilb, James | Gilb10 | neg | 9 | 7.3.1.4 | 17 | technical | The default slot time is PHY dependent and so it is not always 20 us. Clause 7 applies to all PHYs, so PHY specific numbers do not belong here. In addition, the extra text is redundant. | Delete ', corresponding to a 20 us slot time'
Gilb, James | Gilb11 | neg | 9 | 7.3.1.9 | 26 | technical | The three status codes do not contribute to interoperability. Instead they allow an AP to create an artificial non-interoperability. Any STA that supports the mandatory rates should be allowed to join a BSS. The STA will still be able to efficiently exchange frames with the AP even if it doesn't support the optional modulations. These error codes allow the AP to filter out implementations from competitors that do not implement the optional modulation schemes. | Delete the additions to 7.3.1.9.
Gilb, James | Gilb12 | neg | 9 | 7.3.2.2 | 42 | technical | Line references a field that does not exist. | Change 'capability field' to be 'Capabilities Information field'
Gilb, James | Gilb13 | neg | 9 | 7.3.2.2 | 42 | editorial | Capitalize the names of frames and fields, e.g. 'Probe Response' and 'Short Slot Time' where they are used in the text. | Throughout the draft, change as indicated
Gilb, James | Gilb14 | neg | 9 | 7.3.2.13 | 57 | editorial | Capitalize name of the information element. | Change to 'ERP Information element' here and in all other locations.
Gilb, James | Gilb15 | neg | 10 | 7.3.2.13 | 1 | editorial | The term 'Beacon frame' is capitalized inconsistently. | Change from 'Beacon Frame' and 'beacon frame' to 'Beacon frame', consistent with 802.11 here and throughout the draft.
Gilb, James | Gilb16 | neg | 10 | 7.3.2.13 | 14 | editorial | Remove extra “(“ | Change as indicated
Gilb, James | Gilb17 | neg | 10 | 7.3.2.13 | 20 | technical | The protection mechanisms provided in the standard are central to the claim later on that this ammendment will coexist with STAs and BSSs that are compliant to previous revisions of the draft. However, if these protection methods are optional, then any claims of coexistence are not true. | Make the use of protection mechanisms mandatory if a NonERP STA joins the BSS or for overlapping NonERP BSSs.
Gilb, James | Gilb18 | neg | 10 | 7.3.2.13 | 28 | editorial | Change 'Where bits r2' to be 'Bits r2 ...' | Change as indicated
Gilb, James | Gilb19 | neg | 10 | 7.3.2.14 | 33 | editorial | Capitalize name of the information element. | Change to 'Extented Supported Rates element' here and in all other locations.
Gilb, James | Gilb20 | neg | 10 | 7.3.2.14 | 40 | editorial | Incorrect use of the name. | Change 'each Extended Supported Rate octet' to be 'each octet in the Extended Supported Rate field'
Gilb, James | Gilb21 | neg | 10 | 7.3.2.14 | 44 | editorial | Cross reference isn't explained or used here. | Delete 'See Figure 36.'
Gilb, James | Gilb22 | neg | 11 | 7.3.2.14 | 2 | editorial | Capitalize name of the information element. | Change to 'Supported Rates element' here and in all other locations.
Gilb, James | Gilb23 | neg | 11 | 9.2 | 16 | technical | There isn't an 'MLME_Join.request' primitve in 802.11 | Add editing instructions to change these to 'MLME-JOIN.request' and 'MLME-START.request' to match usage in 802.11.
Gilb, James | Gilb24 | neg | 11 | 9.2.11 | 26 | editorial | Change 'non-basic rate' to be 'non-basic rate frame' | Change as indicated
Gilb, James | Gilb25 | neg | 11 | 9.6 | 50 | editorial | Delete the extra hypen in 'one of-the rates' | Change as indicated
Gilb, James | Gilb26 | neg | 12 | 9.6 | 40 | technical | The last phrase is not a sentence and so does not indicate that the calculations are defined in the specified locations. | Change ', both defined in ...' to be, 'The calculation method of the TXTIME duration is defined in ...'
Gilb, James | Gilb27 | neg | 13 | 10.4.4 | 27 | editorial | The data rate list is not numerically ordered as it is in the valid range. | Order the elements in the list according to ascending data rate to make it easier to read.
Gilb, James | Gilb28 | neg | 14 | 19.1.1 | 30 | technical | The normative statement on required data rates is ambiguous because there are two modulation methods that are able to produce 5.5 and 11 Mb/s | Change ', 5.5, 11, ' to be ', 5.5 (CCK), 11 (CCK), '
Gilb, James | Gilb29 | neg | 14 | 19.1.1 | 34 | technical | Improper use of the word 'can' when the normative word 'may' is required. | Change 'can' to 'may'
Gilb, James | Gilb30 | neg | 15 | 19.1.2 | 4 and 13 | technical | The reduced maximum input signal power is not consistent with typical usage of these devices. It will become increasingly common for STAs to be closer to Aps, and with the advent of side-stream for TGe, it will be possible for two STAs to be very close while communicating. | Change the maximum input received signal power to be -10 dBm so that it is the same as for clause 18 STAs.
Gilb, James | Gilb31 | neg | 15 | 19.1.2 | 6 | technical | The locked clock requirement does not necessarily provide any information regarding the relationship between the transmit center frequency error and the symbol timing error. While there is a relationship for integer-N synthesizers, a fractional-N synthesizer can be programmed to compensate for errors in the crystal for reduced cost. In this case, the frequency is derived from the same reference oscillator as required in the draft, yet the receiver cannot make any assumptions concerning the relationship between frequency and symbol timing error. The key issue is not that they are derived from the same frequency source, rather that the symbol and frequency error are the same in ppm. The current draft does not create this requirement. | Allow STAs to set the locked clock bit if they wish. The bit shall be set if the frequency and symbol timing are derived from the same reference and the error in the frequency and the symbol timing is the same in ppm. Otherwise, the STA shall set the bit to indicate that the clocks are not locked. That way, a receiver will be warned that a particular transmitting STA will not have frequency and timing errors that are related in a known manner (e.g. A faster XTAL gives higher frequency and shorter symbol intervals, which would not necessarily be true for a frac-N synthesizer).
Gilb, James | Gilb32 | neg | 15 | 19.1.2 | 28 | technical | The paragraph claims that coexistence is designed into the standard, yet one of the key parts, the protection methods, are optional, not mandatory. | Require that the protection mechanisms are required whenever any NonERP STA joins the BSS or if there is an overlapping NonERP BSS.
Gilb, James | Gilb33 | neg | 15 | 19.1.2 | 28 | technical | This paragraph is a poor attempt to address the important issue of coexistence. A significant amount of work has been put into coexistence modeling, strategies and mechanisms for 802.11 and other IEEE wireless standards. This standard needs to address how it will interoperate with legacy 802.11 FHSS BSSs as well as 802.15.1 piconets. All other 802 wireless standards in development have devoted considerable effort to addressing this issue. | Expand this paragraph into an entire clause that describes in detail how the listed mechanisms will or will not help with coexistence with other 802 wireless standard. Annex E provides a start in this direction, but it does not cover enough information. Adopt the coexistence enhancements proposed by 802.15.2 to assist with 802.15.1 coexistence. Provide an anlysis of the degredation in throughput when ERP STAs and BSSs are collocated with: 802.11 clause 15 and clause 18 STAs, 802.11 clause 14 STAs and 802.15.1 devices. Text for 802.15.1 coexistence based on the work of 802.15.2 has been proposed to the TG previously. The coexistence statement should indicate what networks are allowed to operate in the same operation area, what wireless networks should not be allowed to operate in the same operational area and an estimate of the reduction in throughput from STAs in different channels.
Gilb, James | Gilb34 | neg | 16 | 19.1.4 | 2 | technical | The protection mechanisms do not assist in interoperability, rather they can improve coexistence. However, because these are optional, the statement in this paragraph is not true. If the AP ignores NonERP STAs, they will suffer reduced performance. If the traffic is low, then there is no penalty in use the protection mechanisms. On the other hand, if the traffic is high, then the protection methods are required to enable legacy STAs equal access to the WM. | Make the use of protection mechanisms mandatory if a NonERP STA joins the BSS or for overlapping NonERP BSSs.
Gilb, James | Gilb35 | neg | 16 | 19.2 | 29 | technical | The abbreviation 'ERP-DSSS' is used here, but it probably should be just DSSS | Change all occurances of ERP-DSSS to DSSS or clearly define the differences between the two abbreviations. Currently, the usage of these terms appears to be interchangeable. The same comment applies to any occurrances of ERP-CCK.
Gilb, James | Gilb36 | neg | 16 | 19.2 | 29 | technical | The list of allowed data rates is wrong. 1 and 2 Mb/s are not valid CCK rates and 5.5 and 11 Mb/s are not valid DSSS rates. | Change it to read 'DSSS: 1 and 2' new line 'CCK: 5.5, 11'
Gilb, James | Gilb37 | neg | 17 | 19.2 | 7 | technical | The abbreviation 'ERP-DSSS' is used here, but it probably should be just DSSS | Change all occurances of ERP-DSSS to DSSS or clearly define the differences between the two abbreviations. Currently, the usage of these terms appears to be interchangeable. The same comment applies to any occurrances of ERP-CCK.
Gilb, James | Gilb38 | neg | 17 | 19.2 | 7 | technical | The list of allowed data rates is wrong. 1 and 2 Mb/s are not valid CCK rates and 5.5 and 11 Mb/s are not valid DSSS rates. | Change it to read 'DSSS: 1 and 2' new line 'CCK: 5.5, 11'
Gilb, James | Gilb39 | neg | 17 | 19.2 | 7 | technical | The MODULATION parameter is mssing the enumerated type 'DSSS'. | Add 'DSSS' as the first in the list for the enumerated types.
Gilb, James | Gilb40 | neg | 18 | 19.3.1 | 5 | technical | The last sentence in the paragraph is redundant and needs to be deleted (it is previously stated on page 14) | Delete 'In addition to a ... for all extended rate capable equipment.'
Gilb, James | Gilb41 | neg | 18 | 19.3.2.1 | 31 | technical | The enumerated list provides the definitions of octets, but fails to indicate where these octets might be used. | Add text that clearly indicates that the octet is placed in the SIGNAL field, if that is the intended use of these hex numbers.
Gilb, James | Gilb42 | neg | 18 | 19.3.2.1 | 39 | technical | The locked clock requirement does not necessarily provide any information regarding the relationship between the transmit center frequency error and the symbol timing error. While there is a relationship for integer-N synthesizers, a fractional-N synthesizer can be programmed to compensate for errors in the crystal for reduced cost. In this case, the frequency is derived from the same reference oscillator as required in the draft, yet the receiver cannot make any assumptions concerning the relationship between frequency and symbol timing error. The key issue is not that they are derived from the same frequency source, rather that the symbol and frequency error are the same in ppm. The current draft does not create this requirement. | Allow STAs to set the locked clock bit if they wish. The bit shall be set if the frequency and symbol timing are derived from the same reference and the error in the frequency and the symbol timing is the same in ppm. Otherwise, the STA shall set the bit to indicate that the clocks are not locked. That way, a receiver will be warned that a particular transmitting STA will not have frequency and timing errors that are related in a known manner (e.g. A faster XTAL gives higher frequency and shorter symbol intervals, which would not necessarily be true for a frac-N synthesizer). Alternatively, delete the bit for ERP PHYs and keep it as reserved. It currently does not provide reliable information.
Gilb, James | Gilb43 | neg | 18 | 19.3.2.1 | 46 | technical | Improper use of the word 'cannot' when a normative behavior is intended. The words 'can', 'cannot' and 'must' do not indicate requirements and should not be used. | Change 'cannot' to be 'shall not'.
Gilb, James | Gilb44 | neg | 19 | 19.3.2.1.1 | 3 | technical | The sentence indicates that all lengths are calculated as in 18.2.3.5, but this is immediately contradicted in 19.3.2.1.2 | Change 'preamble modes, the length' to be 'preamble modes other than ER-PBCC, the length'.
Gilb, James | Gilb45 | neg | 19 | 19.3.2.12 | 12 | editorial | Since' indicates elapsed time, not the result of another action. | Change 'Since' to 'Because' here and everywhere else it is misused.
Gilb, James | Gilb46 | neg | 19 | 19.3.2.1.2 | 12 | technical | The last sentence is quite bad and is confusing. | Delete 'Since there is ... is correct.' and prior to 'The LENGTH field is calculated as follows:' insert 'The Length Extension bits are provided to reslove the ambiguity in the number of octets that is described by an integer number of microseconds for any data rate over 8 Mb/s. These bits are used to indicate which of the smaller potential number of octets is correct.'
Gilb, James | Gilb47 | neg | 19 | 19.3.2.1.2 | 29 | editorial | Capitalize name of a field. | Change 'service field' to be 'SERVICE field' consistent with the useage in 802.11.
Gilb, James | Gilb48 | neg | 20 | 19.3.2.3 | 33 | technical | Only ERP STAs can generate PHY RX_END indications (which isn't the correct name either). | Change 'For ERP-OFDM frames, a STA shall generate the PHY RX_END indication, ' to be 'For ERP-OFDM frames, an ERP STA shall generate the PHY-RXEND.indicate, '
Gilb, James | Gilb49 | neg | 20 | 19.3.2.4 | 42 | technical | The name of the field is incorrect. | Change 'SIGNAL Field rate field' to be 'SIGNAL field'.
Gilb, James | Gilb50 | neg | 20 | 19.3.2.4 | 20 | technical | The sentence is redundant and confusing. | Remove the sentence 'For DSSS-OFDM, one of the reserved bits ... is described in 19.3.3.1.' Make this paragraph similar to the paragraph in 19.3.2.5.
Gilb, James | Gilb51 | neg | 21 | 19.3.2.4 | 1 | editorial | Remove extra space in 'Serv ice' | Change as indicated
Gilb, James | Gilb52 | neg | 21 | 19.3.2.4.1 | 11 | editorial | Remove extra space in 'number-o f-octets' | Change as indicated.
Gilb, James | Gilb53 | neg | 21 | 19.3.2.4.1 | 22 | editorial | Change 'number-of-octets' to be 'NumberOfOctets'. | Change as indicated
Gilb, James | Gilb54 | neg | 22 | 19.3.2.4.1 | 2 | editorial | Remove extra space in 's hort' | Change as indicated
Gilb, James | Gilb55 | neg | 22 | 19.3.3.1 | 26 | technical | The sentence does not clearly state that only CCK modulation is mandatory for the 5.5 and 11 Mb/s modes. | Change 'mandatory, 1, 2, 5.5. and 11' to be 'mandatory, 1 and 2 Mb/s DSSS and 5.5. and 11 Mb/s CCK,' Also add a blank line between the two paragraphs.
Gilb, James | Gilb56 | neg | 23 | 19.3.3.2 | 5 | editorial | The first sentence is redundant (it first occurs on page 22, line 33). | Delete 'The binary ... rate 2/3 code.'
Gilb, James | Gilb57 | neg | 23 | 19.3.3.2 | 37 | technical | The PSDU does not start directly after the last chip of the CRC check for the 33 Mb/s mode. Instead there is an intervening 1 us of the clock switch section. The phase would have to be relative to that. | Change 'The phase of the first complex chip of the PSDU' to be 'The phase of the first complex chip of the 22 Mb/s PSDU' and add another sentence after this one that says 'The phase of the first complex chip of the 33 Mb/s PSDU shall be defined with respect to the phase of the last chip of the clock switch section, i.e., the last chip of the ReSync field.'
Gilb, James | Gilb58 | neg | 26 | 19.3.4 | 13 | technical | The transmit procedure of 17.3.11 is only used for ERP-OFDM frames, not for all of the listed data rates (DSSS-OFDM uses 18.2.5, as stated in the next paragraph.) | Change 'For the ... and 54 Mb/s' to be 'For the ERP-OFDM data rates of 6, 9, 12, 18, 24, 36, 48 and 54 Mb/s'
Gilb, James | Gilb59 | neg | 26 | 19.3.5 | 27 | technical | The first paragraph states that all STAs shall detect 'medium busy' for all supported preamble and header types (which includes long, short and OFDM). However, in the sentence in line 27, it implies that a STA may do only energy detection and not carrier sense, which is contradictory to the previous statement. There are other places in the draft where ERP STAs are required to be able to demodulate all of the headers. | Delete CCA Mode 1, it is not a valid option because all ERP STAs are required to support CS. Change the sentence on line 27 to reflect that there is only one mode permissible for CCA, CCA Mode 5. Update the PICS and MIB sections accordingly.
Gilb, James | Gilb60 | neg | 27 | 19.4.2 | 25 | editorial | Missing line between paragraphs. | Add blank line.
Gilb, James | Gilb61 | neg | 28 | 19.4.7.2 | 24 | technical | The locked clock requirement does not necessarily provide any information regarding the relationship between the transmit center frequency error and the symbol timing error. While there is a relationship for integer-N synthesizers, a fractional-N synthesizer can be programmed to compensate for errors in the crystal for reduced cost. In this case, the frequency is derived from the same reference oscillator as required in the draft, yet the receiver cannot make any assumptions concerning the relationship between frequency and symbol timing error. The key issue is not that they are derived from the same frequency source, rather that the symbol and frequency error are the same in ppm. The current draft does not create this requirement. | Delete the requirement to derive the TX and symbol frequencies from the same reference oscillator because it does not provide any information about the relative errors.
Gilb, James | Gilb62 | neg | 28 | 19.4.7.3 | 29 | technical | The sentence 'The transmit center ... (locked oscillators).' is redundant (this is probably the fourth or fifth time it is mentioned.) | Delete the sentence, this requirement has been adequately addressed elsewhere in the draft.
Gilb, James | Gilb63 | neg | 28 | 19.5 | 38 | technical | The abbreviation 'ERP-DSSS' is used here, but it should be just DSSS | Change to 'DSSS' here and in line 46 and throughout this sub-clause.
Gilb, James | Gilb64 | neg | 29 | 19.5.3 | 12 | editorial | Change 'Packet Error Rate' to 'PER', capitalize 'figure', e.g. 'Figure 120'. | Change as indicated
Gilb, James | Gilb65 | neg | 29 | 19.5.3 | 12 | technical | The reduced maximum input signal power is not consistent with typical usage of these devices. It will become increasingly common for STAs to be closer to Aps, and with the advent of side-stream for TGe, it will be possible for two STAs to be very close while communicating. | Change the maximum input received signal power to be -10 dBm so that it is the same as for clause 18 STAs.
Gilb, James | Gilb66 | neg | 29 | 19.5.4 | 18 | technical | Re-using the spectral mask from 17.3.9.2 will cause coexistence problems with other 802.11b and 802.11g WLANs that are overlapping. While the 802.11a WLANs can easily find another channel on which to operate, the 802.11b/g WLANs only have 3 to choose from. Consequently, it is much more important in this standard to keep the out-of-channel emissions as low as possible. The PSD is allowed to be approximatley 10 dB higher at most of the frequency offset, much of which falls directly in the adjacent channel. | Either adopt the TX spectral mask of 18.4.7.3 or change the transmit spectral mask from that illustrated in Figure 120 of 17.3.9.2 such that the reduction in TX power does not stop at -40 dBc at a 30 MHz offset but rather reaches -50 dBc at the 30 MHz offset.
Gilb, James | Gilb67 | neg | 29 | 19.6.2 | 42 | editorial | Change '10-2' to use a superscript for the exponent (2 places in the paragraph.) | Change as indicated
Gilb, James | Gilb68 | neg | 30 | 19.7.1 | 14 | editorial | Change 'packets' to 'PSDUs' for consistency. | Change as indicated
Gilb, James | Gilb69 | neg | 30 | 19.7.2 | 30 | editorial | Capitalize 'figure', i.e. 'Figure' | Change as indicated
Gilb, James | Gilb70 | neg | 33 | 19.7.2.1.2 | 11 | technical | The first paragraph requires that the first mechanism 'shall be common' but the second paragraph says that it 'should be common'. It can't be both, it is either mandatory or optional, not both. | Change 'should' to be 'shall' in line 11, page 33.
Gilb, James | Gilb71 | neg | 33 | 19.7.2.1.2 | 18 | technical | The first paragraph requires that the that the filtering is mandatory ('shall') while this paragrph makes adherenece to the frequency response optional 'should'. | Change 'should' to be 'shall' in line 18, page 33.
Gilb, James | Gilb72 | neg | 33 | 19.7.2.1.2 | 22 | technical | Improper use of the word 'can' when the normative word 'may' is required. | Change 'can' to 'may'
Gilb, James | Gilb73 | neg | 38 | 19.7.2.3 | 10 | editorial | The figure title has been pushed to the next page. | Convince the figure title to remain with the figure. The best way to do this is to write the draft in Framemaker.
Gilb, James | Gilb74 | neg | 41 | 19.7.2.6 | 15 | technical | The text in the figure is incorrect, it should say 'Barker symbol' not 'Barker Word'. | Change 'Barker Word' to be 'Barker symbol' four places in the figure.
Gilb, James | Gilb75 | neg | 41 | 19.7.2.7 | 19 | technical | The title of the subclause and the first line of the paragraph do not refer to the correct parameter. | Change 'Accuracy requirement' to be 'Transmit modulation accuracy requirement' in the title and change 'signal' on line 21 to be 'transmit modulation'
Gilb, James | Gilb76 | neg | 43 | 19.8.1 | 1 | technical | The CCA requirements only allow one CCA mode, both ED and CS (because preamble detection is mandatory). Thus there is no need for a MIB value. | Delete the row with dot11ERPCCAModeSupported or set its default value to be 0x05 = CCA Mode 5 supported.
Gilb, James | Gilb77 | neg | 43 | 19.8.3 | 12 | technical | Improper use of the word 'must', which should be avoided in standards. | Change the sentence to read 'The value of TXTime is calculated based on the ...'
Gilb, James | Gilb78 | neg | 44 | 19.8.3.2 | 28 | technical | The draft does not define a parameter TXPREAMBLE_TYPE. | Change 'TXPREAMBLE_TYPE' to be 'PREAMBLE_TYPE', 8 locations on this page.
Gilb, James | Gilb79 | neg | 44 | 19.8.3.3 | 40 | editorial | Change format of subclause heading to match others. | Change as indicated
Gilb, James | Gilb80 | neg | 44 | 19.8.3.3 | 47 | editorial | Change 'number-of-octets' to be 'NumberOfOctets'. | Change as indicated
Gilb, James | Gilb81 | neg | 45 | 19.8.4 | 11 | editorial | Missing line between paragraphs. | Add blank line.
Gilb, James | Gilb82 | neg | 45 | 19.8.4 | 14 | editorial | The phrase 'If the above condition is met' is not precise. | Change to 'If the BSS consists of only ERP devices that support the Shourt Slot Time option, ...'
Gilb, James | Gilb83 | neg | 45 | 19.8.4 | 23 | editorial | Name of the constant is incorrect. | Change 'aMPUMaxLength' to be 'aMPDUMaxLength'.
Gilb, James | Gilb84 | neg | 46 | 19.9.4 | 21 | editorial | Missing line between paragraphs. | Add blank line.
Gilb, James | Gilb85 | neg | 46 | 19.9.4.2 | 32 | technical | The subclause describes sublayer-to-sublayer interractions. | Change 'peer-to-peer' to be 'sublayer-to-sublayer'.
Gilb, James | Gilb86 | neg | 48 | 19.9.4.3 | 1 | technical | The RSSI value is not defined. | Add text to the value colunmn that says 'The mapping of RSSI values to actual received power is implementation dependent.'
Gilb, James | Gilb87 | neg | 48 | 19.9.4.3 | 1 | technical | The SQ value is not defined. | Add text to the value colunmn that says 'The mapping of SQ values to actual signal quality is implementation dependent.'
Gilb, James | Gilb88 | neg | 57 | Annex E | 45 | technical | The protection recommendations in Annex E need to be moved in to the body of the draft and made normative. An ammendent to a standard should not allow implementers to make older STAs second class devices in the BSS. If a NonERP STA joins a BSS, the BSS needs to require the use of the protection methods. | Make Annex E normative and require that the presence of a NonERP STA will cause the AP to set the Use_Protection bit to 1
Gilb, James | Gilb89 | neg | 58 | E.1 | 14 | technical | The name of the field is incorrect. | Change to 'Use_Protection bit', 3 locations (lines 11, 13 and 14) and change other occurances in this annex to use the correct capitalization, e.g. 'Use_Protection'.
Gilb, James | Gilb90 | neg | 58 | E.2 | 33 | technical | The 'informative' subclause uses normative language, e.g. 'may' | Rewrite the sentences on lines 33 and 38 so that they do not use 'may'.
Hayes, Vic | Hayes/1 | neg | ALL |  |  | technical | The header violates the style sheet. It provides the name "IEEE Std 802.11g-2002" whereas it should have been "IEEE P802.11g/D6.2". Using the name as it was used is confusing the public and may have legal ramifications to the IEEE becaues it identiafies the document as a standard approved in 2002 | Stick to the official stylesheet (IEEE P<disgnation>/D<number>) and contact the IEEE IP manager for any damage preventing measuers
Hayes, Vic | Hayes/2 | neg | 58 |  | 21 | editorial | If Hayes02 is not implemented then: the sentence is not correct. | Change to read: "Note that there is no need to use protection mechanisms when using clause 19 options: ER-PBCC or DSSS-OFDM"
Hayes, Vic | Hayes/3 | neg | 2 |  | 18 | editorial | The list has not been given. Nobody can check whether this is complete (including all) and spelled correctly. | Add the list in the recirculation ballot
Levesque,Daniel | Levesque1 | No | 11 | 9.2.11 | 27 | technical | "suitable duration" is too ambiguous. This statement will lead to implementation which violates the fairness access to the WM. | Specify “suitable duration” and/or provide clarification such as “suitable duration in accordance to section 7.2.1.2….”
Levesque,Daniel | Levesque2 | No | 9 | 7.3.1.4 | 6,7,8,9 | technical | Following statement “ If a STA that does not support the short slot time associate, the AP shall use long time slot beginning at the first beacon….” Implies a reassociation of existing STA’s… | Indicate clearly if a reassociation is required when switching between short/long preamble.
Levesque,Daniel | Levesque3 | No | 7 | 7.2.1.2 | 11 | editorial | "If the CTS is the first frame in the exchange….." contradict the previous statement on line 9 | Correct with "If the CTS is NOT the first frame in the exchange…."
Levesque,Daniel | Levesque4 | No | 9 | 7.3.1.4 | 6 | technical | Incorrect statement: “If a STA that does not support short slot time associates, the AP shall use long slot time beginning at the first beacon subsequent to the association of the long slot time” | Correct with following statement: “If a STA that does not support short slot time attempts to associates, the AP can optionally use long slot time beginning at the first beacon subsequent to the association of the long slot time”
Levesque,Daniel | Levesque5 | No | 45 | 19.8.4 | 19 | technical | Document Project P802.11g/D6.2 is missing the reference E-3 "See annex E-3" | Include reference E-3 in Project P802.11g/D6.2
Levesque,Daniel | Levesque6 | No | 20 | 19.3.2.2 | 7 | technical | Identify which “two bits in the SERVICE field…."
Levesque,Daniel | Levesque7 | No | 20 | 19.3.2.2 | 9 | technical | Identify the "two additonal bits in the SERVICE field…."
Levesque,Daniel | Levesque8 | No | 9 | 7.3.1.4 | 6,7,8,9 | technical | Dynamically switching between long and short preable will affect the previously admitted TXOPS with the 802.11e Qos. | Investigate and resolve the impact with Task Group E
O'Farrell | O'Farrell/1 | neg | 25 | 19.3.3.4.1 | Figure 19.3.3.4.1 | Editorial | Figure refers to CCK-OFDM signal extension | The figure should refer to DSSS-OFDM signal extension
O'Farrell | O'Farrell/2 | neg | 28 | 19.5.2 | 50 | Technical | The clause describes how to make ACR measurements for the ERP-OFDM mode and the ERP-DSSS modes separately. No definition is given for mixed modes which operationally will occur. | Specify how ACR can be measured for all relevant mixed modes. Address the impact of the different spectral masks for the OFDM and DSSS modes
O'Farrell | O'Farrell/3 | neg | 30 | 19.7.2 | 21 | Technical | The specification defines the use of the OFDM spectral mask in fig 120 of 17.3.9.6.2. This spectral mask is less tight than the DSSS/CCK spectral mask in fig 145 of 18.4.7.3. This implies that OFDM transmissions could cause excessive levels of ACI for DSSS signals. The potential impairment does not appear to have been addressed. | The impact of dissimilar sprectral masks for the OFDM and DSSS/CCK modes should be clarified.
O'Farrell | O'Farrell/4 | neg | 22 | 19.3.3.2 | 31 | Technical | No compelling reason for the inclusion of the ER-PBCC option is given | Give a compelling reason for the inclusion of this option
O'Farrell | O'Farrell/5 | neg | 25 | 19.3.3.4 | 6 | Technical | No compelling reason for the inclusion of the DSSS-OFDM option is given | Give a compelling reason for the inclusion of this option
Yee, Jung | Yee1 | No | 6 | 4 | 38 | Technical | Remove optional modes | Delete line 38
Yee, Jung | Yee2 | No | 6 | 4 | 39 | Technical | Remove optional modes | Delete line 39
Yee, Jung | Yee3 | No | 8 | 7.3.1.4 | 11 | Technical | Remove optional modes | Delete DSSS-OFDM
Yee, Jung | Yee4 | No | 8 | 7.3.1.4 | 16 | Technical | Remove optional modes | Remove DSSS-OFDM from figure 27
Yee, Jung | Yee5 | No | 8 | 7.3.1.4 | 37 | Technical | Remove optional modes | Remove lines 37 thru 46
Yee, Jung | Yee6 | No | 9 | 7.3.1.4 | 6 | Technical | Allow ERP-OFDM only BSS | Change "shall" to "may"
Yee, Jung | Yee7 | No | 9 | 7.3.1.9 | 26 | Technical | Remove optional modes | Delete line 26
Yee, Jung | Yee8 | No | 9 | 7.3.1.9 | 27 | Technical | Remove optional modes | Delete line 27
Yee, Jung | Yee9 | No | 9 | 7.3.2.2 | 42 | Technical | Remove optional modes | Delete lines 42 thru 45 describing optional modes
Yee, Jung | Yee10 | No | 13 | 10.4.4 | 27 | Technical | Remove optional modes | Remove DATA_RATE 66 and MODULATION CODEs 1 and 2
Yee, Jung | Yee11 | No | 14 | 19.1.1 | 33 | Technical | Remove optional modes | Delete lines 33 thru 35
Yee, Jung | Yee12 | No | 15 | 19.1.2 | 17 | Technical | Remove optional modes | Delete lines 17 thru 26
Yee, Jung | Yee13 | No | 15 | 19.1.2 | 30 | Technical | Remove optional modes | Remove ER-PBCC and DSSS-OFDM reference
Yee, Jung | Yee14 | No | 16 | 19.2 | 29 | Technical | Remove optional modes | Remove ER-PBCC and DSSS-OFDM references from figure 19.2-1
Yee, Jung | Yee15 | No | 17 | 19.2 | 7 | Technical | Remove optional modes | Remove ER-PBCC and DSSS-OFDM references from figure 19.2-2
Yee, Jung | Yee16 | No | 18 | 19.3.2 | 12 | Technical | Remove optional modes | Remove ER-PBCC and DSSS-OFDM references from lines 12 thru 17
Yee, Jung | Yee17 | No | 18 | 19.3.2.1 | 19 | Technical | Remove optional modes | Delete clause 19.3.2.1
Yee, Jung | Yee18 | No | 19 | 19.3.2.1.1 | 1 | Technical | Remove optional modes | Delete clause 19.3.2.1.1
Yee, Jung | Yee19 | No | 19 | 19.3.2.1.2 | 6 | Technical | Remove optional modes | Delete clause 19.3.2.1.2
Yee, Jung | Yee20 | No | 20 | 19.3.2.2 | 4 | Technical | Remove optional modes | Delete lines 4 thru 13
Yee, Jung | Yee21 | No | 20 | 19.3.2.4 | 37 | Technical | Remove optional modes | Delete clause 19.3.2.4 and all subclauses
Yee, Jung | Yee22 | No | 21 | 19.3.2.5 | 33 | Technical | Remove optional modes | Delete clause 19.3.2.5
Yee, Jung | Yee23 | No | 22 | 19.3.3.1 | 27 | Technical | Remove optional modes | Delete lines 27 thru 29
Yee, Jung | Yee24 | No | 22 | 19.3.3.2 | 31 | Technical | Remove optional modes | Delete clause 19.3.3.2
Yee, Jung | Yee25 | No | 25 | 19.3.3.4 | 6 | Technical | Remove optional modes | Delete clause 19.3.3.4 and all subclauses
Yee, Jung | Yee26 | No | 26 | 19.3.4 | 16 | Technical | Remove optional modes | Delete lines 16 thru 18
Yee, Jung | Yee27 | No | 26 | 19.3.6 | 48 | Technical | Remove optional modes | Remove DSSS-OFDM reference
Yee, Jung | Yee28 | No | 27 | 19.3.6 | 2 | Technical | Remove optional modes | Delete lines 2 thru 7
Yee, Jung | Yee29 | No | 29 | 19.6 | 23 | Technical | Remove optional modes | Delete clause 19.6 and all subclauses
Yee, Jung | Yee30 | No | 29 | 19.7 | 52 | Technical | Remove optional modes | Delete clause 19.7 and all subclauses
Yee, Jung | Yee31 | No | 44 | 19.8.3.2 | 6 | Technical | Remove optional modes | Delete clause 19.8.3.2
Yee, Jung | Yee32 | No | 46 | 19.9.4.3 | 42 | Technical | Remove optional modes | Remove ER-PBCC and DSSS-OFDM references
Yee, Jung | Yee33 | No | 51 | A4.12 | 7 | Technical | Remove optional modes | Remove ER-PBCC and DSSS-OFDM references
Yee, Jung | Yee34 | No | 54 | ASN.1 | 5 | Technical | Remove optional modes | Remove ER-PBCC and DSSS-OFDM references
Yee, Jung | Yee35 | No | 58 | E.2 | 21 | Technical | Remove optional modes | Remove ER-PBCC and DSSS-OFDM references
Gammel, Michele | Gammel1 |  |  | 7.2.1.2 |  | Editorial | The first two sentences of this paragraph have partial conditionals at the beginning and end of the sentences. | It would be much clearer if both sentences used a compound conditional at the beginning of each sentence, e.g. "If the CTS is the first frame in the exchange and the pending data or management frame requires acknowledgment, the duration is the time..."
Gammel, Michele | Gammel2 |  |  | 7.3.1.4 |  | editorial |  | On row 10, add "Packet" in front of "Binary Convolutional Code".
Gammel, Michele | Gammel3 |  |  | 7.3.2.13 |  | technical | The current definition of the ERP Information Element is inadequate. Since the Barker short preamble is an not included in the 802.11-1997 DSSS specification and is an optional capability in 802.11b devices, Non-ERP devices may or may not support short preambles. Devices that do not support short preambles will not be able to decode the MAC header, therefore they will not be able to obtain MAC header DURATION field information. The whole 802.11g backward interoperability mechanism is based on using protection mechanisms that depend on legacy stations being able to decode the DURATION field of the MAC header and then properly set their NAV. One option to guarantee that all Non-ERP stations on the network can decode the DURATION field is to require that protection mechanisms be sent using only Barker long preambles. Another option is to deny association to Non-ERP devices that do not support short preambles. Both options are undesirable. It is desirable to be able to dynamically indicate the type of preamble that should be used for protection mechanisms. This dynamic mechanism will indicate that short preambles are to be used when all devices are short preamble capable, and it shall indicate that long preambles shall be used for protection mechanisms when their exists a device that does not support short preambles. | To fixed the technical problem that exists and to insure that it is possible for Non-ERP devices to properly operate on the network, the following changes are proposed: Add b2 to the ERP Information element. Define b2 at Protection_Preamble_Mode. When there are no Non-ERP devices associated with the AP, Protection_Preamble_Mode shall be set to 0. When a Non-ERP device is part of the BSS, Protection_Preamble_Mode shall be set to 1 by the beacon sender if one or more Non-ERP devices are not short preamble capable, as indicated in their capability information field. Otherwise, Protection_Preamble_Mode shall be set to 0 by the beacon sender. If Protection_Preamble_Mode is set to 1, all protection mechanism frames shall be sent with long preambles. If Protection_Preamble_Mode is set to 0 by the AP, protection mechanism frames may be sent with either short or long preambles.
Gammel, Michele | Gammel4 |  |  | E.2 |  | technical | On row 25, it is stated that "the AP may recommend protection mechanisms". The AP is not able to "recommend" protection mechanisms, as the ERP Information Element only allows for indication that protection mechanisms "should not" be used or that protection mechanisms "shall" be used. | Change the sentence on row 25 to "the AP may require protection mechanisms". The decision is up to the AP, but if the decision is made to use protection mechanisms, it is a requirement, not a recommendation.
Gammel, Michele | Gammel5 |  |  | Annex A |  | technical | ERP19 is not capture correctly. This requirement came from clause 19.1.2 where it states, "ERP CCA protection mechanisms for all preamble types shall be active at all times". Is it is a requirement for ERP devices to simultaneously be able to detect long preambles, short preambles and OFDM preambles. | Change ERP19 to read, "Supports simultaneous CCA on long preamble, short preamble and OFDM preambles".
Gammel, Michele | Gammel6 |  |  | 19.1.2 |  | technical | There is currently a requirement for ERP devices to be able to perform CCA for all preamble types at all times. | Clarify that even when the BSS supports only OFDM rates, CCA for short and long Barker preambles should still be performed to enable insure proper detection on Non-ERP devices.
Gammel, Michele | Gammel7 |  |  | 19.3.5 |  | tech | CCA Mode 1 is not robust, yet the current draft enables products that depend on only Mode 1 for CCA for detection of short and long Baker preambles and OFDM preambles. | Eliminate CCA Mode 1 (ED_Only) from the draft and require the robust CCA Mode 5.
Gammel, Michele | Gammel8 |  |  | 18.2 |  |  | Clause 19.1.2 states that CCA for all preambles types must be able to be performed "at all times". It should be clarified that not only must CCA be able to be performed at all times, but also, a Clause 19 ERP device must be capable of decoding the PLCP header and and PPDU of frames with all preamble types at all times. | Add a sentence in the appropriate place in Clause 18.2 that says, "Clause 19 devices shall be capable of detecting short preambles, long preambles and OFDM preambles at any time and shall be capable of decoding the following PLCP header and PPDU. Add a mandatory PICS to reflect this requirement.
Gammel, Michele | Gammel9 |  |  | 19.1.2 |  |  | Much work has been done to engineer quality protection mechanisms for the purpose of enabling enhanced performance in mixed 802.11g and 802.11b networks. Protection mechanisms should be enabled in mixed networks when the data rate achieved by using protection mechanisms with OFDM frames is higher than what could be achieved by using a modulation that does not require the use of protection mechanisms. | Add the following text to 19.1.2 or the most appropriate section of the draft. "When operating in a mixed network of ERP and Non-ERP devices where the beacon sender is indicating that protection mechanisms shall be used, ERP devices shall use protection mechanisms in conjunction with OFDM data frames when the achieved throughput of doing so is higher than that which could be achieved by using a modulation that does not require the use of protection mechanisms. This is to insure that ERP devices achieve their expected throughput enhancement over Non-ERP devices in the mixed network." Add a mandatory PICS for this behavior.
Gahler, Marcus | Gahler1 |  |  | 7.3.2.2 |  |  | The first sentence of 7.3.2.2 of the base 802.11 standard (“The Supported Rates element specifies the rates in the Operational Rate Set”) should be modified to account for the fact that the supported rates element will not hold all of the supported rates if there are more than 8 rates. | Change the first sentence of 7.3.2.2 of the base 802.11 standard to “The Supported Rates element specifies up to eight rates in the Operational Rate Set” … "If the number of rates in the Operational Rate Set exceeds eight, then an extended supported rates element shall be generated to specify the remaining supported rates."
Gahler, Marcus | Gahler2 |  |  | 7.3.2.2 |  |  | For backward compatibility, the division between rates included in the supported rates versus extended supported rates should depend on which are basic rates and which are Non-ERP. | Add a statement that the supported rates elements shall contain all basic rates and non-ERP rates, (unless the number of basic rates exceeds 8).
Gahler, Marcus | Gahler3 |  |  | 9.6 |  |  | In the fourth paragraph, the parentheses “(as reported in any supported rate element that it transmits)” should include the extended supported rates element. | Change to "“as reported in any supported rate element and extended supported rates element that it transmits”
Gahler, Marcus | Gahler4 |  |  | 7.3.2.14 |  |  | The last sentence "This element is optional for inclusion in all of the frame types that currently include the supported rates element" is vague. It could be interpreted such that a station with 12 rates isn't required to send the element. Since the supported rates element can only specify 8 rates and all supported rates need to be specified, the station cannot support more than 8 rates if doesn't send an extended rates element. | Change to: For stations supporting 8 or less data rates, this element is optional for inclusion in all of the frame types that include the supported rates element. For stations supporting more than 8 data rates, this element shall be included in all of the frame types that include the supported rates element.
Gahler, Marcus | Gahler5 |  |  | 7.3.2.14 |  |  | The extended rates elements should be extendable by future PHY. The current data rate encoding of units of 500 kbps has a maximum rate of 63.5 Mbps and thus would not be useful to future PHY. | Change the data rate format to a lookup table.
Gahler, Marcus | Gahller6 |  |  | 7.2.3.1 |  |  | Notes 9 and 10 under table are vague. Since the supported rates element can only specify 8 rates, how can the extended rates element be optional for ERP stations with more than 8 elements. | Change to indicate that the extended rates element shall be present when the number of supported rates is more than 8 and optional otherwise.
Gahler, Marcus | Gahler7 |  |  | 7.2.3.4 |  |  | Association Request frame body should have an extended supported rates element. | Add extended supported rates element to table 7 with the appropiate notes that it is optional if the number of supported rates is 8 or less and mandatory if the supported rates is more than 8.
Gahler, Marcus | Gahler8 |  |  | 7.2.3.6 |  |  | Reassociation Request frame body should have an extended supported rates element. | Add extended supported rates element to table 9 with the appropiate notes that it is optional if the number of supported rates is 8 or less and mandatory if the supported rates is more than 8.
Gahler, Marcus | Gahler9 |  |  | 7.2.3.7 |  |  | Reassociation Response frame body should have an extended supported rates element. | Add extended supported rates element to table 10 with the appropiate notes that it is optional if the number of supported rates is 8 or less and mandatory if the supported rates is more than 8.
Gahler, Marcus |  |  |  | 7.2.3.8 |  |  | Probe request frame body should have an extended supported rates element. | Add extended supported rates element to table 11 with the appropiate notes that it is optional if the number of supported rates is 8 or less and mandatory if the supported rates is more than 8.
Gahler, Marcus | Gahler10 |  |  | 7.2.3.9 |  |  | Notes 9 and 10 under table are vague. Since the supported rates element can only specify 8 rates, how can the extended rates element be optional for ERP stations with more than 8 elements. | Change to indicate that the extended rates element shall be present when the number of supported rates is more than 8 and optional otherwise.
Note on A9: Put your name here, last name first.
Note on B9: Please sequentially identify each of your comments using the following format: LASTNAME/#
Note on C9: Please put down whether you disapproved (neg) or approved (aff) this draft project. This column should be the SAME for every comment, regardless of the type of comment you make.
Note on D9: Insert the page number of the draft to which your comment applies.
Note on E9: Insert the subclause number in the draft to which your comment applies.
Note on F9: Insert the line number from the page of the draft to which your comment applies. (If your document does not have line numbers, leave this column blank.)
Note on G9: State whether your comment is technical or editorial. Regardless of the type of comment, all comments must be addressed by the Sponsor.
Note on H9: Enter your specific comment here. Include some perspective on what would be needed to satisfy your concern.
Note on I9: Enter your proposed change to the draft project here. Be as specific as possible, giving exact text if you can.
Note on J9: To be filled out by the Sponsor. (for ballot resolution use only)
Note on K9: To be filled out by the Sponsor. For ballot resolution use only