## editorial
name | comment number | vote | page | sub clause | Line Number | Type | comment | proposed change | proposed resolution | adopted resolution | unanimous consent
Moreton, Mike | 8 | N | 7 | 7.2.1.2 | 9 | E | The first two sentences are individually extremely ambiguous, and open to different parsing. This is only an editorial comment as I think there is only one combination of meanings whereby the two don't contradict each other. | Rephrase both to make each less ambiguous when read on its own. | Accepted, changed the two lines to: If the CTS is the first frame in the exchange and the pending data or management frame requires acknowledgement, the duration value is the time, in microseconds, required to transmit the pending data or management frame, plus one SIFS interval, plus one ACK frame, and an additional SIFS interval.. If the CTS is the first frame in the exchange and the pending data or management frame does not require acknowledgement, the duration value is the time, in microseconds, required to transmit the pending data or management frame, plus one SIFS interval, if.
Moreton, Mike | 9 | N | 7 | 7.2.3.1 | 25 | E | The editing instructions still aren't correct. | Note that the Extended supported rates is being added as well, or even better remove the note that the ERP Information element is being added. | accepted, deleted text as requested.
Moreton, Mike | 10 | N | 8 | 7.3.1.4 | 1 | E | The capatilisation of this title is now incorrect, as the name of the field is "Capability Information" not "Capability information". There seems to have been a general change to remove the capitals from titles. | Go through all the titles, and return them to their original capitalisation. | accepted, changed capitalization in this title
Moreton, Mike | 16 | N | 11 | 7.3.2.14 | 4 | E | Figure 7.3.2.14 has the wrong title. | Should be "Extended Supported Rates Element". | accepted and fixed
Moreton, Mike | 19 | N | 12 | 9.6 | 6 | E | Page 12 line 4 "All frames with multicast and broadcast receiver in addresses1" | Change to "All frames with a multicast or broadcast address in the address1 field" | accepted and fixed
Moreton, Mike | 21 | N | 27 | 19.4.4 | 36 | E | "if the network has one or more non-ERP devices associated" - should be STA, not "device", and a STA can only associate with a BSS, not with a network. | "if the BSS has one or more non-ERP STAs associated". | accepted and fixed
Moreton, Mike | 22 | N | 0 | General | 0 | E | Many, many occurances of the word "device" when the correct 802.11 tem of "STA" should have been used. | Change all occurances of "device" to "STA". | aqccepted, most instances of device changed to STA
Moreton, Mike | 23 | N | 45 | 19.8.4 | 19 | E | "See annex E-3" - there is no such annex. | Point the reference to the correct place. | accepted, reference deleted
Moreton, Mike | 24 | N | 0 | General | 0 | E | The first draft for sponsor ballot should not include revision marks against previous versions fo the draft. | While maybe not procedurally correct once you've put them in, please remove those revision marks that refer to a previous draft before adding any new ones. | accepted, done
Moreton, Mike | 29 | N | 9 | 7.3.1.4 | 17 | E | The IBSS slot time requirement is an addition, and should be marked as such for consistancy. | Underline this paragraph. | accepted, sentence now underlined
Moreton, Mike | 31 | N | 10 | 7.3.2.13 | 8 | E | The list of lettered items appears to finish, there is another sentence, then the list starts again, which is very confusing. | Suggest changing into an indented list with a new paragraph for each lettered item in the list. | accepted, middle sentence made parenthentical
Moreton, Mike | 32 | N | 10 | 7.3.2.14 | 14 | E | "There are (NonERP stations within the BSS" - non matching parentheses. | Remove "(". | accepted, removed left paren
Moreton, Mike | 35 | N | 52 | A4.12 | ERP11 | E | ERP11 and ERP12 are MAC not PHY requirements (the reference is a bit of a give away) and should be moved to the MAC section. | See comment. | partially accepted, moved 11 to the MAC section, but not 12
arvelo | 1 |  |  |  |  | E | Among the proposed extended rate PHYs, the ER-PBCC option has an acronym that does not match their counterparts suchs as ERP-DSSS/CCK and ERP-OFDM. If ERP stands for Extended Rate PHY, perhaps ER-PBCC should be renamed ERP-PBCC to ease notation. | Replace all instances of "ER-PBCC" with "ERP-PBCC" | rejected, has been discussed and extended rate PBCC is reasonable as a name
eccelstine | 1 |  |  |  |  | E | Refers to 'annex E-3' which does not exist. | Put short slot time discussion in annex E-1 or E-2 | countered, E-3 was deleted, so this sentence has been deleted.
law | 1 |  |  | 7.3.2.13 |  | E | In Fig 7.3.2.13 ERP information element, the number of the last eight octets should be "1-8" although only b0 and b1 are defined | The number of the last eight octects,"1", should be changed into "1-8". | rejected, this number is of bits, not octets.
law | 2 |  |  | 9.6 |  | E | Between "of " and "the" in this sentence,"-" shouldn't be needed | Delete the "-" in this sentence. | accepted, fixed
mcinnis | [5 empty] | E | Several Editor "self" or "reminder" comments remain throughout this draft.Sections 3, 4, 7, 9, 10, 18, A.3, A.4, and Annex D all have 802.11g Editor comments and underscored lines remaining in them. | I'm sure these will be cleaned up prior to final printing, however all the editor comments and underscored lines should have been removed prior to Sponsor Balloting. | rejected, these are required IEEE editor instructions
law | 4 |  |  | 19.2 |  | E | In the first sentence of Page 17, "when the mo dulation format selected is ERP-OFDM or DSSS=OFDM, 7 null bits...", the "mo dulation" should be "modulation" | Delete the space | rejected, not in my copy
Kandala | 12 |  |  | 9.10 | E | e | It is not a "network". It is a BSS. | Correct the wording. | accepted
arvelo | 2 |  |  |  |  | e | The frequency accuracy should read +/- 25ppm instead of simply +25ppm, i.e. there's a missing minus assign assuming that the current underscore in the document is merely highlighting a text change. | Replace plus (+) sign with plus/minus (+/-) sign. | accepted, fixed
Freedman Avraham | Freedman/1 | aff | 15 | 19.1.4 | 54 | editorial | the reference is made to figure 137. According to the latest version I have (Re-aff. 2003). I believe the intent is to figure 141. There might be a problem with all the tables and figures | Change "Figure 137" to Figure 141". Check all figures and tables. | accepted, fixed 7 places
Freedman Avraham | Freedman/4 | aff | 39 | 19.7.2.3 | 1 | editorial | The figure title is not in the same page as the figure | Attach the title to the figure | fixed
Freedman Avraham | Freedman/5 | aff | 41 | 19.7.2.6 | 1 | editorial | The figure title is not in the same page as the figure | Attach the title to the figure | fixed
Freedman Avraham | Freedman/6 | aff | 57 | Annex E | 42 | editorial | Is annex E the correct number? There is already an annex E in the base standard | check and correct if necessary | accepted, number changed to H, see editorial 86
Gilb, James | Gilb2 | neg | 7 | 7.2.1.2 | 9 | editorial | Change 'in the exchange, the' to be 'in the exchange, then the' | Change as indicated | countered, the sentence has been restructured.
Gilb, James | Gilb4 | neg | 7 | 7.2.3.1 | 29 | editorial | Capitalize 'Beacon' here and in all other locations | Change as indicated | Accepted, changed to capitalized to match use in main standard
Gilb, James | Gilb13 | neg | 9 | 7.3.2.2 | 42 | editorial | Capitalize the names of frames and fields, e.g. 'Probe Response' and 'Short Slot Time' where they are used in the text. | Throughout the draft, change as indicated | Accepted, changed to capitalized to match use in main standard
Gilb, James | Gilb14 | neg | 9 | 7.3.2.13 | 57 | editorial | Capitalize name of the information element. | Change to 'ERP Information element' here and in all other locations. | Accepted, changed to capitalized to match use in main standard
Gilb, James | Gilb15 | neg | 10 | 7.3.2.13 | 1 | editorial | The term 'Beacon frame' is capitalized inconsistently. | Change from 'Beacon Frame' and 'beacon frame' to 'Beacon frame', consistent with 802.11 here and throughout the draft. | Accepted, changed to capitalized to match use in main standard
Gilb, James | Gilb16 | neg | 10 | 7.3.2.13 | 14 | editorial | Remove extra “(“ | Change as indicated | fixed
Gilb, James | Gilb18 | neg | 10 | 7.3.2.13 | 28 | editorial | Change 'Where bits r2' to be 'Bits r2 ...' | Change as indicated | accepted, fixed
Gilb, James | Gilb19 | neg | 10 | 7.3.2.14 | 33 | editorial | Capitalize name of the information element. | Change to 'Extented Supported Rates element' here and in all other locations. | Accepted, changed to capitalized to match use in main standard
Gilb, James | Gilb20 | neg | 10 | 7.3.2.14 | 40 | editorial | Incorrect use of the name. | Change 'each Extended Supported Rate octet' to be 'each octet in the Extended Supported Rate field' | accepted, but another comment suggests that this element should nevcer have basic rates in it, so other edits are necessary.
Gilb, James | Gilb21 | neg | 10 | 7.3.2.14 | 44 | editorial | Cross reference isn't explained or used here. | Delete 'See Figure 36.' | accepted, deleted text as requested.
Gilb, James | Gilb22 | neg | 11 | 7.3.2.14 | 2 | editorial | Capitalize name of the information element. | Change to 'Supported Rates element' here and in all other locations. | Accepted, changed to capitalized to match use in main standard
Gilb, James | Gilb24 | neg | 11 | 9.2.11 | 26 | editorial | Change 'non-basic rate' to be 'non-basic rate frame' | Change as indicated | countered, changed to: transmission at of a non-basic rate frame
Gilb, James | Gilb25 | neg | 11 | 9.6 | 50 | editorial | Delete the extra hypen in 'one of-the rates' | Change as indicated | accepted, changed as in comment 18
Gilb, James | Gilb27 | neg | 13 | 10.4.4 | 27 | editorial | The data rate list is not numerically ordered as it is in the valid range. | Order the elements in the list according to ascending data rate to make it easier to read. | accepted, reordered elements
Gilb, James | Gilb45 | neg | 19 | 19.3.2.12 | 12 | editorial | Since' indicates elapsed time, not the result of another action. | Change 'Since' to 'Because' here and everywhere else it is misused. | accepted, changed 2 places
Gilb, James | Gilb47 | neg | 19 | 19.3.2.1.2 | 29 | editorial | Capitalize name of a field. | Change 'service field' to be 'SERVICE field' consistent with the useage in 802.11. | Accepted, changed to capitalized to match use in main standard
Gilb, James | Gilb51 | neg | 21 | 19.3.2.4 | 1 | editorial | Remove extra space in 'Serv ice' | Change as indicated | accepted, fixed figure
Gilb, James | Gilb52 | neg | 21 | 19.3.2.4.1 | 11 | editorial | Remove extra space in 'number-o f-octets' | Change as indicated. | coungtered, see #45
Gilb, James | Gilb53 | neg | 21 | 19.3.2.4.1 | 22 | editorial | Change 'number-of-octets' to be 'NumberOfOctets'. | Change as indicated | accepted, fixed
Gilb, James | Gilb54 | neg | 22 | 19.3.2.4.1 | 2 | editorial | Remove extra space in 's hort' | Change as indicated | rejected, can't find problem
Gilb, James | Gilb56 | neg | 23 | 19.3.3.2 | 5 | editorial | The first sentence is redundant (it first occurs on page 22, line 33). | Delete 'The binary ... rate 2/3 code.' | accepted, first sentence deleted and "packet" added to binary convolutional code.
Gilb, James | Gilb60 | neg | 27 | 19.4.2 | 25 | editorial | Missing line between paragraphs. | Add blank line. | countered, made one paragraph
Gilb, James | Gilb64 | neg | 29 | 19.5.3 | 12 | editorial | Change 'Packet Error Rate' to 'PER', capitalize 'figure', e.g. 'Figure 120'. | Change as indicated | accepted, changed to PER and capitalized Figure 2 places
Gilb, James | Gilb67 | neg | 29 | 19.6.2 | 42 | editorial | Change '10-2' to use a superscript for the exponent (2 places in the paragraph.) | Change as indicated | accepted, fixed using superscript
Gilb, James | Gilb68 | neg | 30 | 19.7.1 | 14 | editorial | Change 'packets' to 'PSDUs' for consistency. | Change as indicated | accepted, fixed
Gilb, James | Gilb69 | neg | 30 | 19.7.2 | 30 | editorial | Capitalize 'figure', i.e. 'Figure' | Change as indicated | accepted, fixed
Gilb, James | Gilb73 | neg | 38 | 19.7.2.3 | 10 | editorial | The figure title has been pushed to the next page. | Convince the figure title to remain with the figure. The best way to do this is to write the draft in Framemaker. | accepted, fixed
Gilb, James | Gilb79 | neg | 44 | 19.8.3.3 | 40 | editorial | Change format of subclause heading to match others. | Change as indicated | accepted, changed to heading 4 type
Gilb, James | Gilb80 | neg | 44 | 19.8.3.3 | 47 | editorial | Change 'number-of-octets' to be 'NumberOfOctets'. | Change as indicated | accepted, fixed
Gilb, James | Gilb81 | neg | 45 | 19.8.4 | 11 | editorial | Missing line between paragraphs. | Add blank line. | accepted, fixed
Gilb, James | Gilb82 | neg | 45 | 19.8.4 | 14 | editorial | The phrase 'If the above condition is met' is not precise. | Change to 'If the BSS consists of only ERP devices that support the Shourt Slot Time option, ...' | accepted, fixed
Gilb, James | Gilb83 | neg | 45 | 19.8.4 | 23 | editorial | Name of the constant is incorrect. | Change 'aMPUMaxLength' to be 'aMPDUMaxLength'. | accepted, fixed
Gilb, James | Gilb84 | neg | 46 | 19.9.4 | 21 | editorial | Missing line between paragraphs. | Add blank line. | accepted, fixed
Hayes, Vic | Hayes/2 | neg | 58 |  | 21 | editorial | If Hayes02 is not implemented then: the sentence is not correct. | Change to read: "Note that there is no need to use protection mechanisms when using clause 19 options: ER-PBCC or DSSS-OFDM" | accepted, fixed
Hayes, Vic | Hayes/3 | neg | 2 |  | 18 | editorial | The list has not been given. Nobody can check whether this is complete (including all) and spelled correctly. | Add the list in the recirculation ballot
Levesque,Daniel | Levesque3 | No | 7 | 7.2.1.2 | 11 | editorial | "If the CTS is the first frame in the exchange….." contradict the previous statement on line 9 | Correct with "If the CTS is NOT the first frame in the exchange…." | countered, the sentences have been restructured differently in response to another comment
O'Farrell | O'Farrell/1 | neg | 25 | 19.3.3.4.1 | Figure 19.3.3.4.1 | Editorial | Figure refers to CCK-OFDM signal extension | The figure should refer to DSSS-OFDM signal extension | accepted, fixed figure
law | 3 |  |  | 19.6.2 |  | editorial | The "8X10-2" should be "8X10^-2" for FER(Frame Error Ratio). | In the Line42 and 48, Change "8X10-2" into "8X10^-2". | accepted, fixed in response to comment 50
Fletcher, Darrell | 4 | aff | 8 | 7.3.1.4 | 16 | Editorial | Word "channel" has the "l" chopped off. | Increase the width of the columns so that the entire word is visible. | accepted, fixed
Fletcher, Darrell | 5 | aff | 8 | 7.3.1.4 | 33 | Editorial | Grammatical comment | Add the word "the" before Channel Agility" | rejected, that is not gramatical
Fletcher, Darrell | 6 | aff | 20 | 19.3.2.3 | 23 | Editorial | Font change (ensure change is propagated throughout the entire document) | Convert the "u" in 6us to the greek letter mu. | accepted, fixed
Fletcher, Darrell | 7 | aff | 20 | 19.3.2.3 | 31 | Editorial | Definition should not include acronym | IFS should not be abbreviated since, or if it is abbreviated the full name should also appear. | accepted, fixed
Fletcher, Darrell | 8 | aff | 25 | 19.3.3.4.1 | 23 | Editorial | Word "Interval" has the "l" chopped off in the figure. | Increase the width of the columns so that the entire word is visible. | accepted, see 65
Fletcher, Darrell | 9 | aff | 27 | 19.4.5 | 43 | Editorial | Font change. | Convert the "u" in 10us to the greek letter mu. | accepted, fixed
Fletcher, Darrell | 10 | aff | 28 | 19.4.6 | 7 | Editorial | Font change. | Convert the "u" in 5us to the greek letter mu. | accepted, fixed
Fletcher, Darrell | 11 | aff | 32 | 19.7.2.1.1 | 3 | Editorial | Add the word "imperfect" to the filter discussion. | Modify the phrases to say "…due to imperfect transmit radio filters…" and "…due to imperfect receive radio filters…" | accepted, fixed
Fletcher, Darrell | 12 | aff | 33 | 19.7.2.1.2 | 2 | Editorial | Break discussion of the two mechanisms into three different subsections if time permits this change. | The new subsection 1 dicusses the time-domain convolution method, subsection 2 dicusses the frequency-domain convolution method and subsection 3 does a compare and contrast of the two methods so the designer gets a clear understanding of which method should be implemented in their design
Fletcher, Darrell | 12 | aff | 35 | 19.7.2.1.3 | 12 | Editorial | Font change. | Convert the "u" in usecs to the greek letter mu. | item not found, must have been changed already
Gammel, Michele | Gammel1 |  |  | 7.2.1.2 |  | Editorial | The first two sentences of this paragraph have partial conditionals at the beginning and end of the sentences. | It would be much clearer if both sentences used a compound conditional at the beginning of each sentence, e.g. "If the CTS is the first frame in the exchange and the pending data or management frame requires acknowledgment, the duration is the time..." | accepted, already changed by another comment.
Gammel, Michele | Gammel2 |  |  | 7.3.1.4 |  | editorial |  | On row 10, add "Packet" in front of "Binary Convolutional Code". | accepted, fixed
Kandala | 1 |  |  | 7.3.1.4 | E | editorial | The reserved bits are not shown as such in figure 27. To remove any confusion this might cause the IEEE editor, please indicate each of the bits as reserved. | As in the comment | rejected, other groups have used the bits, so they will not be reserved in the final rollup
Kandala | 2 |  |  | 7.3.1.4 | E | editorial | Line 7, Page 8 - there is no need for "optional" | delete the word. | rejected, word added in response to earlier LB comments
Kandala | 3 |  |  | 7.3.1.4 | E | editorial | Change text in line 17 of page 9 is not marked | Add the change marks to the suggested line. | accepted, already changed by another comment.
Kandala | 4 |  |  | 7.3.1.4 | E | editorial | The Short slot time is shown first in figure 27, but its description is given after DSSS-OFDM. Stylistically this is not satisfactory | Please order the text based on the ordering of the fields in figure 27. | accepted, two paragraphs moved
Kandala | 5 |  |  | General | E | editorial | I know sometimes it is hard to generate bookmarks, but it would be extremely useful for the reader. | Please consider adding them in the next draft. | rejected, maybe the IEEE editors will put them in the FrameMaker document. Right now, the index is bookmarked to the paragraphs.
Kandala | 6 |  |  | 7.3.2.2 | E | editorial | What is a basic rate? I think you mean a supported rate that is in the BSSBasicRateSet | Use the appropriate wording and make it consistent with the base standard text. Please remember that once this addendum is rolled into the base standard, the different style would be glaring.
Kandala | 10 |  |  | 9.6 | E | editorial | What are clause 15, 16 and 17 PHYs? | Please refer to them by their names to improve the readability of th standard | rejected, this has been hashed over many times and this is the way the group wanted it.
cole | 1 |  |  | 7.3.2.2 | E | editorial | I simply do not grock the implication of the newly added paragraph in 7.3.2.2. I'm sure it will become clear in discussion. | Please include more tutorial information here, if possible. | accepted, added the sentence: "That is, if the rate is indicated as basic, the basic designation does not apply to DSSS-OFDM or PBCC."
cole | 2 |  |  | 9.7 | E | editorial | The frame counts listed in each of the new table entries are imprecise and not in keeping with the other existing table entry. | Please change row one to "1 or 2". Change row two to "1 or 2". Change row three to "3 or more". | accepted, fixed
cole | 6 |  |  | Annex E | E | editorial | Annex E, F, and G have been used in the 802.11-1999 (2003 edition). | Change the name to Annex H. | done, appendix changed to H

## MAC
editorial | comment number | vote | page | sub clause | Line Number | Type | comment | proposed change | proposed resolution | adopted resolution | unanimous consent
Gilb, James | Gilb1 | neg | 6 | 4 | 39 | technical | DSSS and ERP-DSSS are used interchangeably in the draft to mean the same thing. This is confusing because the implication is that the ERP-DSSS is somehow different from DSSS, but the draft does not indicate the manner in which the two differ. | Since this draft does not modify the DSSS or CCK portions, just use the abbreviation DSSS or CCK | counter - 19.1.2 indicates 4 items of difference between DSSS/CCK and ERP-DSSS/CCK, so the two terms do not mean the same thing -- however, there are cases where the terms have been incorrectly used - these locations need to be changed - the editor shall examine all occurrences of DSSS/CCK and determine which of the two (or in some cases, both) terms shall be used
Yee, Jung | Yee1 | No | 6 | 4 | 38 | Technical | Remove optional modes | Delete line 38 | Reject - the commentor does not provide any technical justification for the comment. The optional mode does provide a mechanism for backwards compatibility, as was required by the PAR.
Yee, Jung | Yee2 | No | 6 | 4 | 39 | Technical | Remove optional modes | Delete line 39 | Reject - the commentor does not provide any technical justification for the comment. The optional mode does provide a mechanism for backwards compatibility, as was required by the PAR.
Fletcher, Darrell | 1 | aff | 6 | 4 | 37 | Technical | Use of acronym "ERP" to denote the new OFDM PHY is undesired since most RF engineers interpret ERP (force of habit) as "Effective/Equivalent Radiated Power". This is also inconsistent with the 1999 802.11 Spec with uses "EIRP" for the isotropic power. | Use "EROP" to denote the new Extended Rate OFDM PHY. Change should propagate throughout the entire document. | change to editorial
Fletcher, Darrell | 2 | aff | 6 | 4 | 39 | Technical | See above comment | See above | change to editorial
Fletcher, Darrell | 3 | aff | 6 | 4 | 40 | Technical | See above comment | See above | change to editorial
Fletcher, Darrell | 4 | aff | 6 | 4 | 41 | Technical | See above comment | See above | change to editorial
Moreton, Mike | 33 | N | 13 | 9.1 | 3 | T | The requirement in the first sentence is so wishy washy that it gives the impression of being optional. Also, management frames are not MPDUs. | Replace first sentence with "When required to use a protection mechanism, a STA that wishes to send an MPDU or MMPDU with an ERP-OFDM preamble shall first employ a mechanism that will cause the NAV to be set in receiving non-ERP stations. The exact prote | Counter - The first sentence was not meant to convey the requirement of the STA behavior. The subsequent setences of this clause adequately convey exactly what the commentor wishes in terms of specific STA behavior using normative standard language. However, the point on the management frame being mislabeled as MPDU is accepted. Editor shall change "management" in the 1st and 3rd sentences to "MMPDUS".
Gilb, James | Gilb23 | neg | 11 | 9.2 | 16 | technical | There isn't an 'MLME_Join.request' primitve in 802.11 | Add editing instructions to change these to 'MLME-JOIN.request' and 'MLME-START.request' to match usage in 802.11. | accept
Kandala | 7 |  |  | 9.2 | T | technical | The deletions made to this subclause will have much wider implications for all non-11g PHYs. I am not sure about this for even DSSS-OFDM, please see my other comments. | Restore the sentence and add a condition that it is true for all PHYs except the DSSS-OFDM PHY. | reject - the same situation exists in legacy B situations with hidden nodes, and when RTS/CTS does not preceed an OFDM exchange in a mixed B-G situation - there is a tradeoff between throughput and backwards compatibility - the emphasis here is on the flexibility to allow both to coexist
Moreton, Mike | 4 | N | 12 | 9.6 | 20 | T | This paragraph makes most 11b stations illegal. In a BSS where only DSSS rates are in the basic rate set, such a station would currently use DSSS to send an ACK. With the proposed changes it would use PBCC, which might not be understood by all the stati | Change this section so that it doesn't make existing equipment non-compliant. | reject - The indicated exchange is not resolved as suggested. Conformance of existing equipment will not change.
Moreton, Mike | 5 | N | 12 | 9.6 | 20 | T | This paragraph contradicts the earlier paragraph that says that CFP "piggy-backed" frames must be sent at a rate understandable to both destinations. | Explicitly exclude CFP piggy-backed frames from this paragraph. | reject - the cited rules apply to Control frames, not DATA frames, as is indicated in the clause.
Moreton, Mike | 6 | N | 12 | 9.6 | 1 | T | The limitation of rates to those advertised is one of the fundamental forward compatibility mechanisms in 802.11 and should not be broken without extremely good justification. The only justification for allowing protection frames to be sent at rates outs | Require that protection frames be sent at one of the rates in the basic rate set (and implicitly imply that any AP that may want to require protection mechansims must add suitable 11/11b rates to the basic rate set). | reject - the use of mandatory rates as a secondary choice mechanism for rate selection still satisfies the original intent of the use of basic rates, in that all STA can receive at that rate - modifying the basic rate set as proposed does not solve the indicated problem, because in overlap cases, the capabilities of the ovlerap STA will not be known, and hence, it is impossible for the G-BSS to determine an appropriate set of rates that will cover all cases. Not quite - the group could mandate all protection frames to be at 1 or 2 mbps, but the tradeoff in terms of throughput would be unacceptable, and hence, the choice of protection frame rate should be a dynamically seletcted value to allow the best possible tradeoff for a given situation.
Moreton, Mike | 7 | N | 12 | 9.6 | 1 | T | The limitation of rates to those advertised is one of the fundamental forward compatibility mechanisms in 802.11 and should not be broken without extremely good justification. This paragraph allows control responses to be sent at rates outside the operat | As basic rates should not be advertised in the extended supported rates element (see my first comment), then the "basic" bit" could be used to indicate a rate that must be supported by all stations that support the modulation for that rate. Control respo | Reject - in cases where more than 8 basic rates are desired, it would be necessary to indicate some basic rates within the extended supported rates element, and as such, the proposed new use of the basic bit in that element is not workable. See resolution to comment in row 14 for additional comments on this comment.
Moreton, Mike | 18 | N | 11 | 9.6 | 50 | T | "All control frames shall be transmitted at one of the rates in the BSS basic rate set so that they will be understood." This sentence is (a) incomplete, and (b) contradicts what comes after it. | Delete "so that they will be understood", and adjust the following text approriately. | counter - Agreed that the sentence contradicts with additional directives within this clause, the additional paragraphs adequately describe the required behavior, and do not cause problems with the behavior of pre-existing standard-compliant devices. Hence, the sentence adds nothing of value, but possibly confuses. Therefore, delete the sentence: All Control frames shall be transmitted at one of the rates in the BSS basic rate set so that they will be understood.
Moreton, Mike | 20 | N | 11 | 9.6 | 52 | T | There is new normative behaviour defined for selecting the rate used for protection frames. However, as there is no normative definition of what a protection frame is, this is useless. In fact one of the proposed protection mechanisms (differential CFP- | Frankly I can't see any way of sensibly explaining this that isn't excessively long. Of course, if you said that the rates for protection frames had to be advertised in the basic rate set then you wouldn't need to special case the explanation, and the wh | counter - Agreed that definition of the protection mechanism frame is missing. Editor is instructed to add a new definition in clause 3: Protection mechansim frame: A protection mechanism frame is any frame that is sent as part of a protection mechanism procedure. -- The selection of the rate for a protection mechanism frame is adequately and unambiguously described within 9.6. See previous comments on the issue of rate selection.
coletta |  |  |  | 9.6 |  | T | This section is very confusing and should be re-written to clarify where one can find the definitions. Seven locations are referenced, but it may be that not all are going to be in the standard, or perhaps all depending on how it is interpreted. | Suggest reducing the number of referenced sections to a simple table that lists operating mode - section. That would make this section easier to comprehend and reduce errors. | reclassify as editorial - reject - the resolution to this comment would entail copying rules of behavior from other clauses, thereby increasing the risk of getting different clauses to be out of synch
Gilb, James | Gilb26 | neg | 12 | 9.6 | 40 | technical | The last phrase is not a sentence and so does not indicate that the calculations are defined in the specified locations. | Change ', both defined in ...' to be, 'The calculation method of the TXTIME duration is defined in ...'
Kandala | 9 |  |  | 9.6 | T | technical | What is achieved by paragraph 2 changes is aggravated hidden-node problems. Consequently all additions made to paragraph 2 in the subclause are unneccesary. Furthermore, this MAC change does not really have any bearing on the PHY. | Remove the changes to paragraph 2
Gammel, Michele | Gammel8 |  |  | 18.2 |  | technical | Clause 19.1.2 states that CCA for all preambles types must be able to be performed "at all times". It should be clarified that not only must CCA be able to be performed at all times, but also, a Clause 19 ERP device must be capable of decoding the PLCP h | Add a sentence in the appropriate place in Clause 18.2 that says, "Clause 19 devices shall be capable of detecting short preambles, long preambles and OFDM preambles at any time and shall be capable of decoding the following PLCP header and PPDU. Add a m
Moreton, Mike | 27 | N | 7 | 7.2.3.1 | 23 | T | This section in the standard being ammended says that the DS Parameter set IE is only included if a direct sequence PHY is being used. However it includes the channel number which is needed for OFDM phys in the 2.4GHz band. | Change the test to be whether the 2.4GHz band is being used. Make the same change in the description of the probe response frame.
Gilb, James | Gilb3 | neg | 7 | 7.2.3.1 | 26 | technical | The table uses footnotes, which are not normative. | Use a column with the heading “Notes” to indicate the number of the note as it is done in 802.11 and 802.11b
Gahler, Marcus | Gahller6 |  |  | 7.2.3.1 |  | technical | Notes 9 and 10 under table are vague. Since the supported rates element can only specify 8 rates, how can the extended rates element be optional for ERP stations with more than 8 elements. | Change to indicate that the extended rates element shall be present when the number of supported rates is more than 8 and optional otherwise.
Gahler, Marcus | Gahler7 |  |  | 7.2.3.4 |  | technical | Association Request frame body should have an extended supported rates element. | Add extended supported rates element to table 7 with the appropiate notes that it is optional if the number of supported rates is 8 or less and mandatory if the supported rates is more than 8.
Gahler, Marcus | Gahler8 |  |  | 7.2.3.6 |  | technical | Reassociation Request frame body should have an extended supported rates element. | Add extended supported rates element to table 9 with the appropiate notes that it is optional if the number of supported rates is 8 or less and mandatory if the supported rates is more than 8.
Gahler, Marcus | Gahler9 |  |  | 7.2.3.7 |  | technical | Reassociation Response frame body should have an extended supported rates element. | Add extended supported rates element to table 10 with the appropiate notes that it is optional if the number of supported rates is 8 or less and mandatory if the supported rates is more than 8.
Gahler, Marcus |  |  |  | 7.2.3.8 |  | technical | Probe request frame body should have an extended supported rates element. | Add extended supported rates element to table 11 with the appropiate notes that it is optional if the number of supported rates is 8 or less and mandatory if the supported rates is more than 8.
Gilb, James | Gilb5 | neg | 7 | 7.2.3.9 | 36 | technical | The table uses footnotes, which are not normative. | Use a column with the heading “Notes” to indicate the number of the note as it is done in 802.11 and 802.11b
Gilb, James | Gilb6 | neg | 7 | 7.2.3.9 | 39 | technical | Wrong frame indicated in the note. | Change 'beacon' to be 'Probe Response' and capitalize 'Probe Response' everywhere it occurs in the draft.
Gahler, Marcus | Gahler10 |  |  | 7.2.3.9 |  | technical | Notes 9 and 10 under table are vague. Since the supported rates element can only specify 8 rates, how can the extended rates element be optional for ERP stations with more than 8 elements. | Change to indicate that the extended rates element shall be present when the number of supported rates is more than 8 and optional otherwise.
Monteban, Leo | monteban/5 | Neg | 10 | 7.3.1.13 | 1..2 | Technical | The statement in this sentence states that the NonERP_Present bit shall always be set to 1. | Remove the words "to 1" from the sentence so it reads: "The beacon sender shall set the NonERP_Present bit and the Use_Protection bit according to table 7.3.2.13."
Monteban, Leo | monteban/6 | Neg | 10 | 7.3.1.13 | 6..12 | Technical | The text here may be better suited to the informative annex, as it does not make the impression of being normative. On the other hand some of the text in annex E1 is much more normative (example: "the AP sets the NonERP_Present bit to a 1 if any clause 18 | Make better split of normative text and informative text. For example the NonERP_Present bit could be strictly coupled to an associated NonERP station. The Use_Protection bit could be coupled to many other situations where it is deemed efficient to use pr
Moreton, Mike | 11 | N | 8 | 7.3.1.4 | 34 | T | Says that "BSSs shall set the Channel Agility bit to 1…" but this is meaningless in a field sent by all STAs (AP or non-AP). A BSS can't set a bit - it's only individual STAs that can set it. | Describe the rules STAs must follow to set this bit.
Moreton, Mike | 12 | N | 9 | 7.3.1.4 | 13 | T | Says that a STA (which implicitly includes an AP) will set the slot time as soon as they transmit a reassociation response with it in, whereas the previous paragraph says that they will wait until the next beacon. | I assume that this paragraph was only meant to apply to non-AP STAs. You should make that clear.
Moreton, Mike | 13 | N | 9 | 7.3.1.4 | 17 | T | Says that in an IBSS, a 20 microsecond slot time will always be used. This presumably isn't true if an 11a PHY is being used. | Probably need to make clear that all the shirt slot time stuff doesn't apply to non-ERP phys.
Moreton, Mike | 28 | N | 8 | 7.3.1.4 | 6 | T | The PAR of this task group does not extend to a general tidy-up of the standard. The first line of the proposed changes to this section is not required to implement the PAR, and is furthermore technically incorrect. The capabilities in the capabilities | Remove the addition of the word "optional".
Monteban, Leo | monteban/2 | Neg | 9 | 7.3.1.4 | 1..15 | Technical | The text specifying the usage of the Short Slot Time subfield need clarifications and preferably an informative annex as per comments from L. Monteban in Letter Ballot 54 | As described in 4 comments on clause 7.3.1.4 in Letter Ballot 54 comments from L. Monteban
Monteban, Leo | monteban/4 | Neg | 8 | 7.3.1.4 | 24..25 | Technical | The mandating of short preamble support requires more text to ensure proper operation in the presence of legacy long-preamble-only equipment. In particular the Protection Mechanism (clauses 7.2.3.13 and 9.10) definitions need additional protocol to steer | Include a bit in ERP information element to indicate the presence of long-preamble-only NonERP stations.
Gilb, James | Gilb7 | neg | 8 | 7.3.1.4 | 7 | technical | Adding the word 'optional' is not necessary and is confusing. The Short Preamble is not an option in this draft, it is mandatory. | Delete the addition of the word 'optional'.
Gilb, James | Gilb8 | neg | 8 | 7.3.1.4 | 16 | technical | The word 'Octets' is next to a bit field, not an octet field. | Move the word 'Octets' so that it is next to the arrow at the bottom of the figure, as is done in 802.11. For ease of formatting, it may be best to split the figure into two separate figures.
Gilb, James | Gilb9 | neg | 9 | 7.3.1.4 | 17 | technical | The line is not in the 802.11, 802.11a or 802.11b, but it is not marked as an addition. | Underline the sentence to indicate that this line is a new addition to the standard.
Gilb, James | Gilb10 | neg | 9 | 7.3.1.4 | 17 | technical | The default slot time is PHY dependent and so it is not always 20 us. Clause 7 applies to all PHYs, so PHY specific numbers do not belong here. In addition, the extra text is redundant. | Delete ', corresponding to a 20 us slot time'
Levesque,Daniel | Levesque2 | No | 9 | 7.3.1.4 | 6,7,8,9 | technical | Following statement “ If a STA that does not support the short slot time associate, the AP shall use long time slot beginning at the first beacon….” Implies a reassociation of existing STA’s… | Indicate clearly if a reassociation is required when switching between short/long preamble.
Levesque,Daniel | Levesque4 | No | 9 | 7.3.1.4 | 6 | technical | Incorrect statement: “If a STA that does not support short slot time associates, the AP shall use long slot time beginning at the first beacon subsequent to the association of the long slot time” | Correct with following statement: “If a STA that does not support short slot time attempts to associates, the AP can optionally use long slot time beginning at the first beacon subsequent to the association of the long slot time”
Levesque,Daniel | Levesque8 | No | 9 | 7.3.1.4 | 6,7,8,9 | technical | Dynamically switching between long and short preable will affect the previously admitted TXOPS with the 802.11e Qos. | Investigate and resolve the impact with Task Group E
Yee, Jung | Yee3 | No | 8 | 7.3.1.4 | 11 | Technical | Remove optional modes | Delete DSSS-OFDM
Yee, Jung | Yee4 | No | 8 | 7.3.1.4 | 16 | Technical | Remove optional modes | Remove DSSS-OFDM from figure 27
Yee, Jung | Yee5 | No | 8 | 7.3.1.4 | 37 | Technical | Remove optional modes | Remove lines 37 thru 46
Yee, Jung | Yee6 | No | 9 | 7.3.1.4 | 6 | Technical | Allow ERP-OFDM only BSS | Change "shall" to "may"
Fletcher, Darrell | #VALUE! | aff | 9 | 7.3.1.8 | 20 | Technical | What should the values of the reserved bits be? | Set all reserved bits to a logical "0".
Moreton, Mike | 14 | N | 9 | 7.3.1.9 | 27 | T | A new status code is added to refuse association because a STA does not implement ER-PBCC. But the only way that an AP could detect this would be by spotting the lack of the ER-PBCC rates in the supported rates element. Status code 18 hence covers this | Remove new status code 26.
Gilb, James | Gilb11 | neg | 9 | 7.3.1.9 | 26 | technical | The three status codes do not contribute to interoperability. Instead they allow an AP to create an artificial non-interoperability. Any STA that supports the mandatory rates should be allowed to join a BSS. The STA will still be able to efficiently exch | Delete the additions to 7.3.1.9.
Yee, Jung | Yee7 | No | 9 | 7.3.1.9 | 26 | Technical | Remove optional modes | Delete line 26
Yee, Jung | Yee8 | No | 9 | 7.3.1.9 | 27 | Technical | Remove optional modes | Delete line 27
Moreton, Mike | 15 | N | 10 | 7.3.2.13 | 9 | T | "A BSS is overlapping if the supported rate set in the beacon contains only clause 15 or clause 18 rates." This is clearly incorrect, as it could label a BSS on the other side of the world as "overlapping". | I think it should probably be something like: "For the purposes of this requirement, a BSS is non-ERP if…"
Moreton, Mike | 30 | N | 10 | 7.3.2.13 | 10 | T | Option (c) appears to be mandatory, which is inconsistant with the other items in the list which are optional. | Remove the words " In an IBSS, the bit is set if"
Gilb, James | Gilb17 | neg | 10 | 7.3.2.13 | 20 | technical | The protection mechanisms provided in the standard are central to the claim later on that this ammendment will coexist with STAs and BSSs that are compliant to previous revisions of the draft. However, if these protection methods are optional, then any c | Make the use of protection mechanisms mandatory if a NonERP STA joins the BSS or for overlapping NonERP BSSs.
Gammel, Michele | Gammel3 |  |  | 7.3.2.13 |  | technical | The current definition of the ERP Information Element is inadequate. Since the Barker short preamble is an not included in the 802.11-1997 DSSS specification and is an optional capability in 802.11b devices, Non-ERP devices may or may not support short p | To fixed the technical problem that exists and to insure that it is possible for Non-ERP devices to properly operate on the network, the following changes are proposed: Add b2 to the ERP Information element. Define b2 at Protection_Preamble_Mode. When
Moreton, Mike | 1 | N | 10 | 7.3.2.14 | 32 | T | Basic rates should not be allowed in the Extended Supported Rates Element as not all receiving STAs will be able to decode this element, and hence would be unaware what the complete basic rate set for the BSS is. | See comment.
Moreton, Mike | 17 | N | 10 | 7.3.2.14 | 43 | T | With rates in the Supported Rates element it is clearly made the responsibility of the management entity to avoid associating with a BSS that uses basic rates it can't understand. With the Extended Supported Rates element this clarity is muddied by makin | Adopt the text from the Supported Rates Element description. (Even better would be to disallow basic rates in this element).
Monteban, Leo | monteban/3 | Neg | 10 | 7.3.2.14 | 32.. | Technical | The extended supported rates element needs clarification and unambiguous rules as to its relation with the supported rates element (clause 7.3.2.2) and possibly an informative annex to ensure that the purpose for this new element (I.e. backward compatibil | As described in 6 comments on clauses 7.3.2.2 and 7.3.2.14 in Letter Ballot 54 comments from L. Monteban
Gahler, Marcus | Gahler4 |  |  | 7.3.2.14 |  | technical | The last sentence "This element is optional for inclusion in all of the frame types that currently include the supported rates element" is vague. It could be interpreted such that a station with 12 rates isn't required to send the element. Since the sup | Change to: For stations supporting 8 or less data rates, this element is optional for inclusion in all of the frame types that include the supported rates element. For stations supporting more than 8 data rates, this element shall be included in all of
Gahler, Marcus | Gahler5 |  |  | 7.3.2.14 |  | technical | The extended rates elements should be extendable by future PHY. The current data rate encoding of units of 500 kbps has a maximum rate of 63.5 Mbps and thus would not be useful to future PHY. | Change the data rate format to a lookup table.
Gilb, James | Gilb12 | neg | 9 | 7.3.2.2 | 42 | technical | Line references a field that does not exist. | Change 'capability field' to be 'Capabilities Information field'
Yee, Jung | Yee9 | No | 9 | 7.3.2.2 | 42 | Technical | Remove optional modes | Delete lines 42 thru 45 describing optional modes
Gahler, Marcus | Gahler1 |  |  | 7.3.2.2 |  | technical | The first sentence of 7.3.2.2 of the base 802.11 standard (“The Supported Rates element specifies the rates in the Operational Rate Set”) should be modified to account for the fact that the supported rates element will not hold all of the supported rates | Change the first sentence of 7.3.2.2 of the base 802.11 standard to “The Supported Rates element specifies up to eight rates in the Operational Rate Set” … "If the number of rates in the Operational Rate Set exceeds eight, then an extended supported rate
Gahler, Marcus | Gahler2 |  |  | 7.3.2.2 |  | technical | For backward compatibility, the division between rates included in the supported rates versus extended supported rates should depend on which are basic rates and which are Non-ERP. | Add a statement that the supported rates elements shall contain all basic rates and non-ERP rates, (unless the number of basic rates exceeds 8).
Kandala | 11 |  |  | 9.10 | T | t | Does it intend to update only the receiving STA or all the other STAs? Please clarify! I thought a receiving STA is one to which the frame is intended. | Correct the wording.
Kandala | 13 |  |  | 9.10 | T | technical | Why cant an ERP STA use a BSSBasicRateSet to provide protection for the MPDU? Why bother having all these extra conditions? | Clarify (preferably delete this mechanism - it does not add any value and is potentially dangerous)
Levesque,Daniel | Levesque1 | No | 11 | 9.2.11 | 27 | technical | "suitable duration" is too ambiguous. This statement will lead to implementation which violates the fairness access to the WM. | Specify “suitable duration” and/or provide clarification such as “suitable duration in accordance to section 7.2.1.2….”
Fletcher, Darrell | #VALUE! | aff | 11 | 9.2.11 | 28 | Technical | Add a diagram for clarity. | Diagram showing the exact fields wold help since the word "suitable" is somewhat vague, also could show that ACK is optional, but recommended.
Kandala | 8 |  |  | 9.2.11 | T | technical | I do not understand the need to remove RTS. Except for marginal efficiency what other purpose does it serve? On the flip side, this change nullifies the hidden-node protection that was available before. I know that another extension is working on a simila | Justify in your response and clarify in the draft or delete the subclause and all the subclauses which rely or support the text in this subclause.
Gahler, Marcus | Gahler3 |  |  | 9.6 |  | technical | In the fourth paragraph, the parentheses “(as reported in any supported rate element that it transmits)” should include the extended supported rates element. | Change to "“as reported in any supported rate element and extended supported rates element that it transmits”

## clause 19
editorial | comment number | vote | page | sub clause | Line Number | Type | comment | proposed change | proposed resolution | adopted resolution | unanimous consent
Gilb, James | Gilb36 | neg | 16 | 19.2 | 29 | technical | The list of allowed data rates is wrong. 1 and 2 Mb/s are not valid CCK rates and 5.5 and 11 Mb/s are not valid DSSS rates. | Change it to read 'DSSS: 1 and 2' new line 'CCK: 5.5, 11' | Counter. Editor should split the list of rates into two lines. The first is ERP-DSSS: 1 and 2 Mbps and the second line is ERP-CCK: 5.5 and 11 Mbps | added two new definitions in clause 4 and changed as indicated
Gilb, James | Gilb37 | neg | 17 | 19.2 | 7 | technical | The abbreviation 'ERP-DSSS' is used here, but it probably should be just DSSS | Change all occurances of ERP-DSSS to DSSS or clearly define the differences between the two abbreviations. Currently, the usage of these terms appears to be interchangeable. The same comment applies to any occurrances of ERP-CCK. | Reject. Subclause 19.1.2 defines the terms ERP-DSS and ERP-CCK. | no change
Gilb, James | Gilb38 | neg | 17 | 19.2 | 7 | technical | The list of allowed data rates is wrong. 1 and 2 Mb/s are not valid CCK rates and 5.5 and 11 Mb/s are not valid DSSS rates. | Change it to read 'DSSS: 1 and 2' new line 'CCK: 5.5, 11' | Counter. Editor should split the list of rates into two lines. The first is ERP-DSSS: 1 and 2 Mbps and the second line is ERP-CCK: 5.5 and 11 Mbps | see 2
Gilb, James | Gilb39 | neg | 17 | 19.2 | 7 | technical | The MODULATION parameter is mssing the enumerated type 'DSSS'. | Add 'DSSS' as the first in the list for the enumerated types. | Accept. Editor is directed to add DSSS as an enumerated type. | added DSSS to list
Yee, Jung | Yee14 | No | 16 | 19.2 | 29 | Technical | Remove optional modes | Remove ER-PBCC and DSSS-OFDM references from figure 19.2-1 | Reject. Throughout the development of the draft, TGg has decided to keep both optional modulation modes. The ER-PBCC modulation allows for higher data rates using the same spectral shape as existing 802.11b systems. The DSSS-OFDM modulation allows for the same data rates as ERP-OFDM without the need for protection mechanisms to interoperate with legacy 802.11b equipment. | no change
Yee, Jung | Yee15 | No | 17 | 19.2 | 7 | Technical | Remove optional modes | Remove ER-PBCC and DSSS-OFDM references from figure 19.2-2 | Reject. Throughout the development of the draft, TGg has decided to keep both optional modulation modes. The ER-PBCC modulation allows for higher data rates using the same spectral shape as existing 802.11b systems. The DSSS-OFDM modulation allows for the same data rates as ERP-OFDM without the need for protection mechanisms to interoperate with legacy 802.11b equipment. | no change
Gilb, James | Gilb63 | neg | 28 | 19.5 | 38 | technical | The abbreviation 'ERP-DSSS' is used here, but it should be just DSSS | Change to 'DSSS' here and in line 46 and throughout this sub-clause. | Reject. The modualtion types ERP-DSSS and ERP-CCK are largely identical to DSSS and CCK. However, there are some minor differences and these are described in 19.1.2. In this section of the draft, the appropriate modulation is ERP-DSSS. | no change
Moreton, Mike | 3 | N | 29 | 19.6 | 23 | T | The optional ER-PBCC modulation duplicates functionality available through other modulation types. | Does anyone still care about ER-PBCC? I would suggest having a straw ballot to check, and removing it from the draft (irrespective of the result). | Reject. Throughout the development of the draft, TGg has decided to keep both optional modulation modes. The ER-PBCC modulation provides implementers with a high rate waveform (22 Mbps and 33 Mbps) that uses the same spectral shape as existing 802.11b systems. In addition, ER-PBCC can be used without the need for protection mechanisms. | no change
Yee, Jung | Yee29 | No | 29 | 19.6 | 23 | Technical | Remove optional modes | Delete clause 19.6 and all subclauses | Reject. Throughout the development of the draft, TGg has decided to keep both optional modulation modes. The ER-PBCC modulation allows for higher data rates using the same spectral shape as existing 802.11b systems. The DSSS-OFDM modulation allows for the same data rates as ERP-OFDM without the need for protection mechanisms to interoperate with legacy 802.11b equipment. | no change
Moreton, Mike | 2 | N | 29 | 19.7 | 52 | T | The optional DSSS-OFDM mode was included for political reasons only, and has no functional advantages over the mandatory modes. It has not been worked on in recent meetings, nor has it been reviewed properly (the lack of letter ballot comments on this sec | Delete DSSS-OFDM. | Reject. Throughout the development of the draft, TGg has decided to keep both optional modulation modes. The ER-PBCC modulation allows for higher data rates using the same spectral shape as existing 802.11b systems. The DSSS-OFDM modulation allows for the same data rates as ERP-OFDM without the need for protection mechanisms to interoperate with legacy 802.11b equipment. | no change
Yee, Jung | Yee30 | No | 29 | 19.7 | 52 | Technical | Remove optional modes | Delete clause 19.7 and all subclauses | Reject. Throughout the development of the draft, TGg has decided to keep both optional modulation modes. The ER-PBCC modulation allows for higher data rates using the same spectral shape as existing 802.11b systems. The DSSS-OFDM modulation allows for the same data rates as ERP-OFDM without the need for protection mechanisms to interoperate with legacy 802.11b equipment. | no change
Yee, Jung | Yee10 | No | 13 | 10.4.4 | 27 | Technical | Remove optional modes | Remove DATA_RATE 66 and MODULATION CODEs 1 and 2 | Reject. Throughout the development of the draft, TGg has decided to keep both optional modulation modes. The ER-PBCC modulation allows for higher data rates using the same spectral shape as existing 802.11b systems. The DSSS-OFDM modulation allows for the same data rates as ERP-OFDM without the need for protection mechanisms to interoperate with legacy 802.11b equipment. | no change
Fletcher, Darrell | #VALUE! | aff | 13 | 10.4.4 | 27 | Technical | What is the effect of setting the Modulation Code Type = null? | Specify the effect of this null setting to be the default modulation code type. | Discuss
Gilb, James | Gilb28 | neg | 14 | 19.1.1 | 30 | technical | The normative statement on required data rates is ambiguous because there are two modulation methods that are able to produce 5.5 and 11 Mb/s | Change ', 5.5, 11, ' to be ', 5.5 (CCK), 11 (CCK), ' | Accept. Editor should make this change. | done
Gilb, James | Gilb29 | neg | 14 | 19.1.1 | 34 | technical | Improper use of the word 'can' when the normative word 'may' is required. | Change 'can' to 'may' | Accept. Editor should change the word to may. | done
Yee, Jung | Yee11 | No | 14 | 19.1.1 | 33 | Technical | Remove optional modes | Delete lines 33 thru 35 | Reject. Throughout the development of the draft, TGg has decided to keep both optional modulation modes. The ER-PBCC modulation allows for higher data rates using the same spectral shape as existing 802.11b systems. The DSSS-OFDM modulation allows for the same data rates as ERP-OFDM without the need for protection mechanisms to interoperate with legacy 802.11b equipment. | no change
Monteban, Leo | monteban/1 | Neg | 15 | 19.1.2 | 17..26 | Technical | The optional operational modes ER-PBCC and DSSS-OFDM create extra complexity in the algorithms and protocol elements associated with supported and basic rates (clauses 7.3.2.2 and 7.3.2.14) and the selection of appropriate rate and modulation when sending | Remove the operational modes ER-PBCC and DSSS-OFDM. Delete and adjust all other sections in the standard which refer to these modes. | Reject. Throughout the development of the draft, TGg has decided to keep both optional modulation modes. The ER-PBCC modulation allows for higher data rates using the same spectral shape as existing 802.11b systems. The DSSS-OFDM modulation allows for the same data rates as ERP-OFDM without the need for protection mechanisms to interoperate with legacy 802.11b equipment. | no change
Gilb, James | Gilb30 | neg | 15 | 19.1.2 | 4 and 13 | technical | The reduced maximum input signal power is not consistent with typical usage of these devices. It will become increasingly common for STAs to be closer to Aps, and with the advent of side-stream for TGe, it will be possible for two STAs to be very close w | Change the maximum input received signal power to be -10 dBm so that it is the same as for clause 18 STAs. | Reject. Throughout the development of the draft, TGg has decided to keep both optional modulation modes. The ER-PBCC modulation allows for higher data rates using the same spectral shape as existing 802.11b systems. The DSSS-OFDM modulation allows for the same data rates as ERP-OFDM without the need for protection mechanisms to interoperate with legacy 802.11b equipment. | no change
Gilb, James | Gilb31 | neg | 15 | 19.1.2 | 6 | technical | The locked clock requirement does not necessarily provide any information regarding the relationship between the transmit center frequency error and the symbol timing error. While there is a relationship for integer-N synthesizers, a fractional-N synthes | Allow STAs to set the locked clock bit if they wish. The bit shall be set if the frequency and symbol timing are derived from the same reference and the error in the frequency and the symbol timing is the same in ppm. Otherwise, the STA shall set the bi | Reject. As stated in Subclause 19.4.7.2 and 19.4.7.3, the center frequency and symbol clock must be locked. In this case, there is a relationship between the center frequency error and symbol timing error. | no change
Gilb, James | Gilb32 | neg | 15 | 19.1.2 | 28 | technical | The paragraph claims that coexistence is designed into the standard, yet one of the key parts, the protection methods, are optional, not mandatory. | Require that the protection mechanisms are required whenever any NonERP STA joins the BSS or if there is an overlapping NonERP BSS. | Discuss.
Gilb, James | Gilb33 | neg | 15 | 19.1.2 | 28 | technical | This paragraph is a poor attempt to address the important issue of coexistence. A significant amount of work has been put into coexistence modeling, strategies and mechanisms for 802.11 and other IEEE wireless standards. This standard needs to address h | Expand this paragraph into an entire clause that describes in detail how the listed mechanisms will or will not help with coexistence with other 802 wireless standard. Annex E provides a start in this direction, but it does not cover enough information. | Reject. At the current time, the task group is not aware of any coexistence problems that are not covered by the current draft. | no change
Yee, Jung | Yee12 | No | 15 | 19.1.2 | 17 | Technical | Remove optional modes | Delete lines 17 thru 26 | Reject. Throughout the development of the draft, TGg has decided to keep both optional modulation modes. The ER-PBCC modulation allows for higher data rates using the same spectral shape as existing 802.11b systems. The DSSS-OFDM modulation allows for the same data rates as ERP-OFDM without the need for protection mechanisms to interoperate with legacy 802.11b equipment. | no change
Yee, Jung | Yee13 | No | 15 | 19.1.2 | 30 | Technical | Remove optional modes | Remove ER-PBCC and DSSS-OFDM reference | Reject. Throughout the development of the draft, TGg has decided to keep both optional modulation modes. The ER-PBCC modulation allows for higher data rates using the same spectral shape as existing 802.11b systems. The DSSS-OFDM modulation allows for the same data rates as ERP-OFDM without the need for protection mechanisms to interoperate with legacy 802.11b equipment. | no change
Fletcher, Darrell | #VALUE! | aff | 15 | 19.1.2 | 4 | Technical | Why was maximum signal level changed from -10dBm (802.11b), to the -20dBm level. | An explanation of how and why this power level was changed is in order (eg. to reduce noise…) | Reject. The maximum input signal level was relaxed to simplify the design of 802.11g radios. The 802.11a standard allows -30 dBm maximum signal level and increasing the level to -10 dBm would require 802.11g devices to cover a much larger dynamic range. This greatly complicates the design of AGC algorithms. Also, it should be noted that this is the minimum requirement. Manufacturers can provide larger dynamic ranges if they feel this gives a competitive advantage. | no change
Gammel, Michele | Gammel6 |  |  | 19.1.2 |  | technical | There is currently a requirement for ERP devices to be able to perform CCA for all preamble types at all times. | Clarify that even when the BSS supports only OFDM rates, CCA for short and long Barker preambles should still be performed to enable insure proper detection on Non-ERP devices. | Editorial. The editor should ensure that the CCA requirements are clear. It is the intention of the draft to require that CCA for all preamble types be active at all times. That is, even if only OFDM rates are supported, CCA for short and long preamble should be active.
Gammel, Michele | Gammel9 |  |  | 19.1.2 |  | technical | Much work has been done to engineer quality protection mechanisms for the purpose of enabling enhanced performance in mixed 802.11g and 802.11b networks. Protection mechanisms should be enabled in mixed networks when the data rate achieved by using prote | Add the following text to 19.1.2 or the most appropriate section of the draft. "When operating in a mixed network of ERP and Non-ERP devices where the beacon sender is indicating that protection mechanisms shall be used, ERP devices shall use protection | Discuss
Gilb, James | Gilb34 | neg | 16 | 19.1.4 | 2 | technical | The protection mechanisms do not assist in interoperability, rather they can improve coexistence. However, because these are optional, the statement in this paragraph is not true. If the AP ignores NonERP STAs, they will suffer reduced performance. If t | Make the use of protection mechanisms mandatory if a NonERP STA joins the BSS or for overlapping NonERP BSSs. | Discuss
Gilb, James | Gilb40 | neg | 18 | 19.3.1 | 5 | technical | The last sentence in the paragraph is redundant and needs to be deleted (it is previously stated on page 14) | Delete 'In addition to a ... for all extended rate capable equipment.' | Accept. Editor should remove the sentence.
Yee, Jung | Yee16 | No | 18 | 19.3.2 | 12 | Technical | Remove optional modes | Remove ER-PBCC and DSSS-OFDM references from lines 12 thru 17 | Reject. Throughout the development of the draft, TGg has decided to keep both optional modulation modes. The ER-PBCC modulation allows for higher data rates using the same spectral shape as existing 802.11b systems. The DSSS-OFDM modulation allows for the same data rates as ERP-OFDM without the need for protection mechanisms to interoperate with legacy 802.11b equipment.
Gilb, James | Gilb41 | neg | 18 | 19.3.2.1 | 31 | technical | The enumerated list provides the definitions of octets, but fails to indicate where these octets might be used. | Add text that clearly indicates that the octet is placed in the SIGNAL field, if that is the intended use of these hex numbers. | Accept. Editor should indicate where these octets are sent.
Gilb, James | Gilb42 | neg | 18 | 19.3.2.1 | 39 | technical | The locked clock requirement does not necessarily provide any information regarding the relationship between the transmit center frequency error and the symbol timing error. While there is a relationship for integer-N synthesizers, a fractional-N synthes | Allow STAs to set the locked clock bit if they wish. The bit shall be set if the frequency and symbol timing are derived from the same reference and the error in the frequency and the symbol timing is the same in ppm. Otherwise, the STA shall set the bi | Reject. As stated in Subclause 19.4.7.2 and 19.4.7.3, the center frequency and symbol clock must be locked. In this case, there is a relationship between the center frequency error and symbol timing error.
Gilb, James | Gilb43 | neg | 18 | 19.3.2.1 | 46 | technical | Improper use of the word 'cannot' when a normative behavior is intended. The words 'can', 'cannot' and 'must' do not indicate requirements and should not be used. | Change 'cannot' to be 'shall not'. | Accept. Editor should make this change.
Yee, Jung | Yee17 | No | 18 | 19.3.2.1 | 19 | Technical | Remove optional modes | Delete clause 19.3.2.1 | Reject. Throughout the development of the draft, TGg has decided to keep both optional modulation modes. The ER-PBCC modulation allows for higher data rates using the same spectral shape as existing 802.11b systems. The DSSS-OFDM modulation allows for the same data rates as ERP-OFDM without the need for protection mechanisms to interoperate with legacy 802.11b equipment.
Gilb, James | Gilb44 | neg | 19 | 19.3.2.1.1 | 3 | technical | The sentence indicates that all lengths are calculated as in 18.2.3.5, but this is immediately contradicted in 19.3.2.1.2 | Change 'preamble modes, the length' to be 'preamble modes other than ER-PBCC, the length'. | Accept. Editor should make this change.
Yee, Jung | Yee18 | No | 19 | 19.3.2.1.1 | 1 | Technical | Remove optional modes | Delete clause 19.3.2.1.1 | Reject. Throughout the development of the draft, TGg has decided to keep both optional modulation modes. The ER-PBCC modulation allows for higher data rates using the same spectral shape as existing 802.11b systems. The DSSS-OFDM modulation allows for the same data rates as ERP-OFDM without the need for protection mechanisms to interoperate with legacy 802.11b equipment.
Gilb, James | Gilb46 | neg | 19 | 19.3.2.1.2 | 12 | technical | The last sentence is quite bad and is confusing. | Delete 'Since there is ... is correct.' and prior to 'The LENGTH field is calculated as follows:' insert 'The Length Extension bits are provided to reslove the ambiguity in the number of octets that is described by an integer number of microseconds for an | Accept. Editor should make this change.
Yee, Jung | Yee19 | No | 19 | 19.3.2.1.2 | 6 | Technical | Remove optional modes | Delete clause 19.3.2.1.2 | Reject. Throughout the development of the draft, TGg has decided to keep both optional modulation modes. The ER-PBCC modulation allows for higher data rates using the same spectral shape as existing 802.11b systems. The DSSS-OFDM modulation allows for the same data rates as ERP-OFDM without the need for protection mechanisms to interoperate with legacy 802.11b equipment.
Levesque,Daniel | Levesque6 | No | 20 | 19.3.2.2 | 7 | technical | Identify which “two bits in the SERVICE field…." |  | Accept. Editor should define that the b0 and b3 are used to indicate this information.
Levesque,Daniel | Levesque7 | No | 20 | 19.3.2.2 | 9 | technical | Identify the "two additonal bits in the SERVICE field…." |  | Accept. Editor should define that the b0 and b3 are used to indicate this information.
Yee, Jung | Yee20 | No | 20 | 19.3.2.2 | 4 | Technical | Remove optional modes | Delete lines 4 thru 13 | Reject. Throughout the development of the draft, TGg has decided to keep both optional modulation modes. The ER-PBCC modulation allows for higher data rates using the same spectral shape as existing 802.11b systems. The DSSS-OFDM modulation allows for the same data rates as ERP-OFDM without the need for protection mechanisms to interoperate with legacy 802.11b equipment.
Gilb, James | Gilb48 | neg | 20 | 19.3.2.3 | 33 | technical | Only ERP STAs can generate PHY RX_END indications (which isn't the correct name either). | Change 'For ERP-OFDM frames, a STA shall generate the PHY RX_END indication, ' to be 'For ERP-OFDM frames, an ERP STA shall generate the PHY-RXEND.indicate, ' | Discuss
Gilb, James | Gilb49 | neg | 20 | 19.3.2.4 | 42 | technical | The name of the field is incorrect. | Change 'SIGNAL Field rate field' to be 'SIGNAL field'. | Accept. Editor should make this change.
Gilb, James | Gilb50 | neg | 20 | 19.3.2.4 | 20 | technical | The sentence is redundant and confusing. | Remove the sentence 'For DSSS-OFDM, one of the reserved bits ... is described in 19.3.3.1.' Make this paragraph similar to the paragraph in 19.3.2.5.
Yee, Jung | Yee21 | No | 20 | 19.3.2.4 | 37 | Technical | Remove optional modes | Delete clause 19.3.2.4 and all subclauses | Reject. Throughout the development of the draft, TGg has decided to keep both optional modulation modes. The ER-PBCC modulation allows for higher data rates using the same spectral shape as existing 802.11b systems. The DSSS-OFDM modulation allows for the same data rates as ERP-OFDM without the need for protection mechanisms to interoperate with legacy 802.11b equipment.
Yee, Jung | Yee22 | No | 21 | 19.3.2.5 | 33 | Technical | Remove optional modes | Delete clause 19.3.2.5 | Reject. Throughout the development of the draft, TGg has decided to keep both optional modulation modes. The ER-PBCC modulation allows for higher data rates using the same spectral shape as existing 802.11b systems. The DSSS-OFDM modulation allows for the same data rates as ERP-OFDM without the need for protection mechanisms to interoperate with legacy 802.11b equipment.
Gilb, James | Gilb55 | neg | 22 | 19.3.3.1 | 26 | technical | The sentence does not clearly state that only CCK modulation is mandatory for the 5.5 and 11 Mb/s modes. | Change 'mandatory, 1, 2, 5.5. and 11' to be 'mandatory, 1 and 2 Mb/s DSSS and 5.5. and 11 Mb/s CCK,' Also add a blank line between the two paragraphs. | Accept. Editor should clarify that when using the 5.5 Mbps and 11 Mbps mode, only the CCK modulation is mandatory.
Yee, Jung | Yee23 | No | 22 | 19.3.3.1 | 27 | Technical | Remove optional modes | Delete lines 27 thru 29 | Reject. Throughout the development of the draft, TGg has decided to keep both optional modulation modes. The ER-PBCC modulation allows for higher data rates using the same spectral shape as existing 802.11b systems. The DSSS-OFDM modulation allows for the same data rates as ERP-OFDM without the need for protection mechanisms to interoperate with legacy 802.11b equipment.
Gilb, James | Gilb57 | neg | 23 | 19.3.3.2 | 37 | technical | The PSDU does not start directly after the last chip of the CRC check for the 33 Mb/s mode. Instead there is an intervening 1 us of the clock switch section. The phase would have to be relative to that. | Change 'The phase of the first complex chip of the PSDU' to be 'The phase of the first complex chip of the 22 Mb/s PSDU' and add another sentence after this one that says 'The phase of the first complex chip of the 33 Mb/s PSDU shall be defined with resp | Discuss
O'Farrell | O'Farrell/4 | neg | 22 | 19.3.3.2 | 31 | Technical | No compelling reason for the inclusion of the ER-PBCC option is given | Give a compelling reason for the inclusion of this option | Reject. Throughout the development of the draft, TGg has decided to keep both optional modulation modes. The ER-PBCC modulation provides implementers with a high rate waveform (22 Mbps and 33 Mbps) that uses the same spectral shape as existing 802.11b systems. In addition, ER-PBCC can be used without the need for protection mechanisms.
Yee, Jung | Yee24 | No | 22 | 19.3.3.2 | 31 | Technical | Remove optional modes | Delete clause 19.3.3.2 | Reject. Throughout the development of the draft, TGg has decided to keep both optional modulation modes. The ER-PBCC modulation allows for higher data rates using the same spectral shape as existing 802.11b systems. The DSSS-OFDM modulation allows for the same data rates as ERP-OFDM without the need for protection mechanisms to interoperate with legacy 802.11b equipment.
Fletcher, Darrell | #VALUE! | aff | 23 | 19.3.3.2 | 24 | Technical | The phrase "each triple of output bits" is a bit convoluted. | Change to "each 3-bit output sequence from the encoder" | Accept. Editor should make this change.
Fletcher, Darrell | #VALUE! | aff | 23 | 19.3.3.2 | 28 | Technical | Define the range of values for the jth pair (ie. j>=0 …implies memoryless channel, j<0 does not) | Add the range as "for j>= 0" | Accept. Editor should make this change.
Fletcher, Darrell | #VALUE! | aff | 24 | 19.3.3.2 | 4 | Technical | Indication of the 8PSK symbol in shown figure is not clear. | Designate the "{b2j,b2j-1}" as the referenced 2-bit 8PSK mode symbol. | Accept. Editor should make this change.
O'Farrell | O'Farrell/5 | neg | 25 | 19.3.3.4 | 6 | Technical | No compelling reason for the inclusion of the DSSS-OFDM option is given | Give a compelling reason for the inclusion of this option | Reject. Throughout the development of the draft, TGg has decided to keep both optional modulation modes. The DSSS-OFDM mode provides a modulation that has nearly the same throughput as the mandatory ERP-OFDM modulation and does not require protection mechanisms.
Yee, Jung | Yee25 | No | 25 | 19.3.3.4 | 6 | Technical | Remove optional modes | Delete clause 19.3.3.4 and all subclauses | Reject. Throughout the development of the draft, TGg has decided to keep both optional modulation modes. The ER-PBCC modulation allows for higher data rates using the same spectral shape as existing 802.11b systems. The DSSS-OFDM modulation allows for the same data rates as ERP-OFDM without the need for protection mechanisms to interoperate with legacy 802.11b equipment.
Gilb, James | Gilb58 | neg | 26 | 19.3.4 | 13 | technical | The transmit procedure of 17.3.11 is only used for ERP-OFDM frames, not for all of the listed data rates (DSSS-OFDM uses 18.2.5, as stated in the next paragraph.) | Change 'For the ... and 54 Mb/s' to be 'For the ERP-OFDM data rates of 6, 9, 12, 18, 24, 36, 48 and 54 Mb/s' | Accept. Editor is directed to make this change.
Yee, Jung | Yee26 | No | 26 | 19.3.4 | 16 | Technical | Remove optional modes | Delete lines 16 thru 18 | Reject. Throughout the development of the draft, TGg has decided to keep both optional modulation modes. The ER-PBCC modulation allows for higher data rates using the same spectral shape as existing 802.11b systems. The DSSS-OFDM modulation allows for the same data rates as ERP-OFDM without the need for protection mechanisms to interoperate with legacy 802.11b equipment.
Moreton, Mike | 25 | N | 26 | 19.3.5 | 31 | T | "The logical combination of" - which logical combination? AND, OR etc… | In 18.4.8.4 mode 5 is defined in such a way that the method of combination is left up to the implementer. For consistancy, the same should be done here, and "the logical combination" should be replaced with "Any combination of".
Gammel, Michele | Gammel7 |  |  | 19.3.5 |  | tech | CCA Mode 1 is not robust, yet the current draft enables products that depend on only Mode 1 for CCA for detection of short and long Baker preambles and OFDM preambles. | Eliminate CCA Mode 1 (ED_Only) from the draft and require the robust CCA Mode 5.
Gilb, James | Gilb59 | neg | 26 | 19.3.5 | 27 | technical | The first paragraph states that all STAs shall detect 'medium busy' for all supported preamble and header types (which includes long, short and OFDM). However, in the sentence in line 27, it implies that a STA may do only energy detection and not carrier | Delete CCA Mode 1, it is not a valid option because all ERP STAs are required to support CS. Change the sentence on line 27 to reflect that there is only one mode permissible for CCA, CCA Mode 5. Update the PICS and MIB sections accordingly.
Yee, Jung | Yee27 | No | 26 | 19.3.6 | 48 | Technical | Remove optional modes | Remove DSSS-OFDM reference | Reject. Throughout the development of the draft, TGg has decided to keep both optional modulation modes. The ER-PBCC modulation allows for higher data rates using the same spectral shape as existing 802.11b systems. The DSSS-OFDM modulation allows for the same data rates as ERP-OFDM without the need for protection mechanisms to interoperate with legacy 802.11b equipment.
Yee, Jung | Yee28 | No | 27 | 19.3.6 | 2 | Technical | Remove optional modes | Delete lines 2 thru 7 | Reject. Throughout the development of the draft, TGg has decided to keep both optional modulation modes. The ER-PBCC modulation allows for higher data rates using the same spectral shape as existing 802.11b systems. The DSSS-OFDM modulation allows for the same data rates as ERP-OFDM without the need for protection mechanisms to interoperate with legacy 802.11b equipment.
Gilb, James | Gilb61 | neg | 28 | 19.4.7.2 | 24 | technical | The locked clock requirement does not necessarily provide any information regarding the relationship between the transmit center frequency error and the symbol timing error. While there is a relationship for integer-N synthesizers, a fractional-N synthes | Delete the requirement to derive the TX and symbol frequencies from the same reference oscillator because it does not provide any information about the relative errors. | Reject. As stated in Subclause 19.4.7.2 and 19.4.7.3, the center frequency and symbol clock must be locked. In this case, there is a relationship between the center frequency error and symbol timing error.
Gilb, James | Gilb62 | neg | 28 | 19.4.7.3 | 29 | technical | The sentence 'The transmit center ... (locked oscillators).' is redundant (this is probably the fourth or fifth time it is mentioned.) | Delete the sentence, this requirement has been adequately addressed elsewhere in the draft.
O'Farrell | O'Farrell/2 | neg | 28 | 19.5.2 | 50 | Technical | The clause describes how to make ACR measurements for the ERP-OFDM mode and the ERP-DSSS modes separately. No definition is given for mixed modes which operationally will occur. | Specify how ACR can be measured for all relevant mixed modes. Address the impact of the different spectral masks for the OFDM and DSSS modes
Gilb, James | Gilb65 | neg | 29 | 19.5.3 | 12 | technical | The reduced maximum input signal power is not consistent with typical usage of these devices. It will become increasingly common for STAs to be closer to Aps, and with the advent of side-stream for TGe, it will be possible for two STAs to be very close w | Change the maximum input received signal power to be -10 dBm so that it is the same as for clause 18 STAs.
Gilb, James | Gilb66 | neg | 29 | 19.5.4 | 18 | technical | Re-using the spectral mask from 17.3.9.2 will cause coexistence problems with other 802.11b and 802.11g WLANs that are overlapping. While the 802.11a WLANs can easily find another channel on which to operate, the 802.11b/g WLANs only have 3 to choose fro | Either adopt the TX spectral mask of 18.4.7.3 or change the transmit spectral mask from that illustrated in Figure 120 of 17.3.9.2 such that the reduction in TX power does not stop at -40 dBc at a 30 MHz offset but rather reaches -50 dBc at the 30 MHz of
O'Farrell | O'Farrell/3 | neg | 30 | 19.7.2 | 21 | Technical | The specification defines the use of the OFDM spectral mask in fig 120 of 17.3.9.6.2. This spectral mask is less tight than the DSSS/CCK spectral mask in fig 145 of 18.4.7.3. This implies that OFDM transmissions could cause excessive levels of ACI for DSS | The impact of dissimilar sprectral masks for the OFDM and DSSS/CCK modes should be clarified.
Freedman Avraham | Freedman/2 | aff | 32 | 19.7.2.1.1 | 19 | technical | Is this paragraph (lines 19-27) and the figure really necessary? | Delete line 19-27 and figure 19.7.2.1.1-2
Freedman Avraham | Freedman/3 | aff | 32 | 19.7.2.1.1 | 8 | technical | The soft switch appears in the diagram without any reference to it in the text. Some words of explanation are necessary | add: "The soft switch that appears in Fig. 19.7.2.1.1, is a conceptual element to implement the transition, as described below" at the end of line 6.
Gilb, James | Gilb70 | neg | 33 | 19.7.2.1.2 | 11 | technical | The first paragraph requires that the first mechanism 'shall be common' but the second paragraph says that it 'should be common'. It can't be both, it is either mandatory or optional, not both. | Change 'should' to be 'shall' in line 11, page 33.
Gilb, James | Gilb71 | neg | 33 | 19.7.2.1.2 | 18 | technical | The first paragraph requires that the that the filtering is mandatory ('shall') while this paragrph makes adherenece to the frequency response optional 'should'. | Change 'should' to be 'shall' in line 18, page 33.
Gilb, James | Gilb72 | neg | 33 | 19.7.2.1.2 | 22 | technical | Improper use of the word 'can' when the normative word 'may' is required. | Change 'can' to 'may'
Fletcher, Darrell | #VALUE! | aff | 34 | 19.7.2.1.3 | 37-38 | Technical | Explain in greater detail which equation the designer may use to generate the Barker coded symbol. Explain why there is no loss in precision. | Reference (or add) section in document which describes this equation (eg. Barker sequence = e^j*(psi1 +...psi<x>) = 11100010010, where psi<x> is the phase shift). See attachment below, resize row and column so text is visible.
Fletcher, Darrell | 21 | aff | 34 | 19.7.2.1.3 | 37-38 | Technical | Double click attachment ------>
Gilb, James | Gilb74 | neg | 41 | 19.7.2.6 | 15 | technical | The text in the figure is incorrect, it should say 'Barker symbol' not 'Barker Word'. | Change 'Barker Word' to be 'Barker symbol' four places in the figure.
Gilb, James | Gilb75 | neg | 41 | 19.7.2.7 | 19 | technical | The title of the subclause and the first line of the paragraph do not refer to the correct parameter. | Change 'Accuracy requirement' to be 'Transmit modulation accuracy requirement' in the title and change 'signal' on line 21 to be 'transmit modulation'
Fletcher, Darrell | #VALUE! | aff | 41 | 19.7.2.7 | 27 | Technical | Add acronym for "EVM" to section 4 Abbreviations and Acronyms. | Add "EVM Error Vector Magnitude"
Gilb, James | Gilb76 | neg | 43 | 19.8.1 | 1 | technical | The CCA requirements only allow one CCA mode, both ED and CS (because preamble detection is mandatory). Thus there is no need for a MIB value. | Delete the row with dot11ERPCCAModeSupported or set its default value to be 0x05 = CCA Mode 5 supported.
Gilb, James | Gilb77 | neg | 43 | 19.8.3 | 12 | technical | Improper use of the word 'must', which should be avoided in standards. | Change the sentence to read 'The value of TXTime is calculated based on the ...'
Gilb, James | Gilb78 | neg | 44 | 19.8.3.2 | 28 | technical | The draft does not define a parameter TXPREAMBLE_TYPE. | Change 'TXPREAMBLE_TYPE' to be 'PREAMBLE_TYPE', 8 locations on this page.
Yee, Jung | Yee31 | No | 44 | 19.8.3.2 | 6 | Technical | Remove optional modes | Delete clause 19.8.3.2
Levesque,Daniel | Levesque5 | No | 45 | 19.8.4 | 19 | technical | Document Project P802.11g/D6.2 is missing the reference E-3 "See annex E-3" | Include reference E-3 in Project P802.11g/D6.2
Gilb, James | Gilb85 | neg | 46 | 19.9.4.2 | 32 | technical | The subclause describes sublayer-to-sublayer interractions. | Change 'peer-to-peer' to be 'sublayer-to-sublayer'.
Gilb, James | Gilb86 | neg | 48 | 19.9.4.3 | 1 | technical | The RSSI value is not defined. | Add text to the value colunmn that says 'The mapping of RSSI values to actual received power is implementation dependent.'
Gilb, James | Gilb87 | neg | 48 | 19.9.4.3 | 1 | technical | The SQ value is not defined. | Add text to the value colunmn that says 'The mapping of SQ values to actual signal quality is implementation dependent.'
Yee, Jung | Yee32 | No | 46 | 19.9.4.3 | 42 | Technical | Remove optional modes | Remove ER-PBCC and DSSS-OFDM references | Reject. Throughout the development of the draft, TGg has decided to keep both optional modulation modes. The ER-PBCC modulation allows for higher data rates using the same spectral shape as existing 802.11b systems. The DSSS-OFDM modulation allows for the same data rates as ERP-OFDM without the need for protection mechanisms to interoperate with legacy 802.11b equipment.

## appendicies
editorial | comment number | vote | page | sub clause | Line Number | Type | comment | proposed change | proposed resolution | adopted resolution | Accept, reject,counter | unanimous consent
Moreton, Mike | 34 | N | 50 | A.4.4.1 | PC27 | T | Also PC28, PC29. These are said to be CF10:M but should be just M as they apply equally to other PHYs. | Change CF10:M to M, and move them to the general MAC section. | The text supplies general language, which is applicable other PHYs. However, it also provides specific language for handling multirate BSSBasicRateSet and should remain as it is. |  | reject
Yee, Jung | Yee33 | No | 51 | A4.12 | 7 | Technical | Remove optional modes | Remove ER-PBCC and DSSS-OFDM references | Throughout the letter ballot process, it has been agreed upon by the group that the options modes should remain as they added value to the overall draft |  | reject | UC1
Gammel, Michele | Gammel5 |  |  | Annex A |  | technical | ERP19 is not capture correctly. This requirement came from clause 19.1.2 where it states, "ERP CCA protection mechanisms for all preamble types shall be active at all times". Is it is a requirement for ERP devices to simultaneously be able to detect lon | Change ERP19 to read, "Supports simultaneous CCA on long preamble, short preamble and OFDM preambles". | accept the proposed solution. Also, instruct editor to split ERP19 into ERP19.1, and 19.2 to correspond to energy detect with threshold and simultaneous CCA on long, short, and OFDM preambles, i.e, mode 5 |  | accept
ohara, bob | 1 |  |  | annex c |  | T | There are no changes proposed for the 802.11 state machines. yet, there are significant changes to the operation of the 802.11 MAC described in the text. This discrepancy must be corrected. | Either delete all changes to the 802.11 MAC described in this amenmendment or include state machine changes that match the changes to the MAC described in the text. | accept. Changes to SDL have been made to reflect specify changes from TGg draft |  | accept
cole | 3 |  |  | Annex C | T | technical | The Annex C (SDL) does not include the functions changed in 802.11g, but the 802.11g amendment does not make any references to Annex C. As such, I see no significant issue. | I would however like to see text added in Annex C stating that "Annex C has been developed to provide clarity and normative description for some funcitons of the MAC. Silence of the SDL on functions does not invalidate specifications made elsewhere withi | withdrawn by commenter |  | rejected | UC6
cole | 4 |  |  | Annex C | T | technical | We have made a new condition under which RTS/CTS may be transmitted by the AP and STA transmit coordination process. Although there are no normative references from amendment 802.11g to SDL, I would like to see this capture in the SDL as I think it a larg | Change the SDL as follows: Within the Process Tx_Coordiation_sta on the path from state TxC_Idle caused by receipt of signal Pdu_Request, insert a new decision after the Backoff(0,0) output and before the current decision to use RTS/CTS because of thresho | Collectively as a group, we need to decide whether there are SDL changes specific to TGg and attempt to update SDL for those changes. We recommend accepting the proposed updates by T. Coles |  | accept
cole | 5 |  |  | Annex C | T | technical | We have made a new set of frame exchange sequences that begin with CTS to self. Although there are not normative references from amendment 802.11g to SDL, I believe this is substantial enough that it should be included in the SDL. | Change the SDL as follows: Within the Process Tx_Coordiation_sta on the path from state TxC_Idle caused by receipt of signal Pdu_Request, insert a new decision just after the Backoff(0,0) output and before the current decision to use RTS/CTS because of th
Gilb, James | Gilb88 | neg | 57 | Annex E | 45 | technical | The protection recommendations in Annex E need to be moved in to the body of the draft and made normative. An ammendent to a standard should not allow implementers to make older STAs second class devices in the BSS. If a NonERP STA joins a BSS, the BSS n | Make Annex E normative and require that the presence of a NonERP STA will cause the AP to set the Use_Protection bit to 1 | reject. It has been the position of TGg throughout the letter balloting process that this should remain a recommended practice rather than normative. |  | reject | UC7
Yee, Jung | Yee34 | No | 54 | ASN.1 | 5 | Technical | Remove optional modes | Remove ER-PBCC and DSSS-OFDM references | Throughout the letter ballot process, it has been agreed upon by the group that the options modes should remain as they added value to the overall draft |  | reject | UC2
Moreton, Mike | 26 | N | 0 | C | 0 | T | Annex C of the standard contains a formal definition of the MAC, which has not been updated to include the changes described in this ammendment. | Add the following note to annex C. "This model of the MAC behaviour had normative status up to and including the 2003 revision of this standard. However it was never complete, and it has not proved practical to update the model with the resources availa | Changes to SDL have been made to reflect specify changes made by TGg |  | counter
Gilb, James | Gilb89 | neg | 58 | E.1 | 14 | technical | The name of the field is incorrect. | Change to 'Use_Protection bit', 3 locations (lines 11, 13 and 14) and change other occurances in this annex to use the correct capitalization, e.g. 'Use_Protection'. | Change to editorial. Instruct editor to use the phrase 'Use_Protection_bit' throughout annex E1 with reference to recommend practices for clause 15 or 18 stations. In addition, instruct the editor to capitalize the second 'p' in 'NonERP_Present' throughout annex E1. There are 3 instances where it is not done. |  | accept | UC5
Gilb, James | Gilb90 | neg | 58 | E.2 | 33 | technical | The 'informative' subclause uses normative language, e.g. 'may' | Rewrite the sentences on lines 33 and 38 so that they do not use 'may'. | reject. The subcomittee could not find any normative language in the specified informative subclause. Hence, the use of the word 'may' is okay |  | reject
Yee, Jung | Yee35 | No | 58 | E.2 | 21 | Technical | Remove optional modes | Remove ER-PBCC and DSSS-OFDM references | Throughout the letter ballot process, it has been agreed upon by the group that the options modes should remain as they added value to the overall draft |  | reject | UC3
Gammel, Michele | Gammel4 |  |  | E.2 |  | technical | On row 25, it is stated that "the AP may recommend protection mechanisms". The AP is not able to "recommend" protection mechanisms, as the ERP Information Element only allows for indication that protection mechanisms "should not" be used or that protecti | Change the sentence on row 25 to "the AP may require protection mechanisms". The decision is up to the AP, but if the decision is made to use protection mechanisms, it is a requirement, not a recommendation. | accept. Instruct editor to make proposed change |  | accept | UC8
germano | 1 |  |  |  |  | T | Recommend removing the requirement for DS-Parm message. This is generally unused and potentially causes problems in the intra-network interoperability. Forcing client to a specific channel reduces data rates. | Remove required support for DS-Parm message in 802.11g. Allow client to dynamically select best channel. | reject. Outside the scope of our PAR |  | reject | UC11
germano | 2 |  |  |  |  | T | Include network management support for PHY layer only devices. | Implement OOK signaling for low bit rate health messaging between AP and PHY layer device. | reject. Outside the scope of our PAR |  | reject | UC9
Hayes, Vic | Hayes/1 | neg | ALL |  |  | technical | The header violates the style sheet. It provides the name "IEEE Std 802.11g-2002" whereas it should have been "IEEE P802.11g/D6.2". Using the name as it was used is confusing the public and may have legal ramifications to the IEEE becaues it identiafies t | Stick to the official stylesheet (IEEE P<disgnation>/D<number>) and contact the IEEE IP manager for any damage preventing measuers | reject. Already include in draft 6.2 |  | reject | UC4
germano | 3 |  |  |  |  | technical | There is no mechanism for network management health messaging between AP's and PHY layer only devices or AP's in repeater mode. | Include support for OOK PHY layer signaling between AP's to support out of band network management health messaging capability. | reject. Outside the scope of our PAR |  | reject | UC10