## Letter Ballot 54 Comments
Commenter | Clause | Comment Type (E or T) | Part of No Vote? (Y or N) | Comment / Explaination | Recommended Change
Myles, Andrew | 9.6 | T | N | In LB50 I made the comment: Consider the following scenario: * Note that all PBCC rates are "optional" * Suppose all PBCC rates are "supported rates" but are not "basic rates" in a BSS * Suppose an STA sends an MPDU to the AP at 22Mbs/s using PBCC that requires a response * The first rule, "All Control frames sent in response to a received frame or initiating a frame exchange shall be transmitted at the highest rates in the BSS basic rate set which is less than or equal to the rate of the received frame, and which is of the same modulation type as the received frame." , does not apply because there is no rate in the basic rate set with a PBCC modulation type. * The second rule, "If no rate in the basic rate set meets these conditions, then the control frame sent in response to a received frame shall be transmitted at the highest mandatory rate of the PHY which is less than or equal to the rate of the received frame, and which is of the same modulation type as the received frame.", does not apply because there is no rate in the mandatory rate set with a PBCC modulation type. The rates rules in the draft are incomplete because: * In this scenario, the draft does not specify what rate should be used for the response. * The draft certainly does not "ensure all response frames are understood by all BSS's in the BSS" (I assume that "understood" means able to decode the NAV field in the MPDU header because any lesser definition will break the fragment chain transmission mechanism in a hidden station environment). Note: other similar scenarios can be set up (ie substitute DSSS-OFDM for PBCC) Note: the rate rules in 802.11b appear to have a similar problem. In LB50 my suggested remedy was: Rewrite the rate rules. I suspect the draft wants to say a STA responding to a received frame should: * use the highest rate with the same PHY options in the basic rate set less than or equal to the received rate, if such a rate is available * otherwise, use the highest rate in the basic rate set less than or equal to the received rate In LB50 the TGg counter was: In the given example, the response rate is 11mbits/sec, because 11mbits/sec is a mandatory rate for ERP_PBCC, when ERP_PBCC is implemented. The rate of 11 is not specific to modulation type. With the interpretation that mandatory rates for a PHY refers to the mandatory rates associated with the modulation of the received frame, when that modulation is impemented. In LB55 my counter is: The counter to my comment is incorrect because: * The goal of the rate rules are to, "... ensure that response frames are understood by all STAs in the BSS". * Sending a response using ERP-PBCC @ 11Mb/s, as suggested by the response, does not achieve this goal when not all STA's associated in the BSS implement the optional PBCC modulation method (11Mb/s PBCC is optional, not mandatory) However, my suggested remedy was also incorrect because the response needs to use a modulation scheme, and not just a rate, that is known to be understood by all. Unfortunately, the basic/supported rates signalling does not specify modulation type and so any rules will need to make reference to mandatory modulation types AND rates, which is going to have a significant performance impact. I note that the goal of the rate rules in the current draft is, " ... ensure that response frames are understood." This text is now incomplete because it raises the obvious question, understood by whom? * If it is the destination of the response control frame then the sentence should refer to the supported rates in the Association Request from the destination STA * If it is all other STAs then the original text still applies I also note that these rate rules are only an issue in the case of RTS/CTS and fragment chains, particularly in a hidden station configuration. | There are many issues raised in my comment that can be fixed or partialy fixed in either complex or simple ways depending on the required coverage of the outcome. At the very least, I would like to see an admission and description of the problem in the text, and either a complete solution that covers all cases or a statement that there is no solution. In the latter case, the text should contain warnings that difficulties could occur in some circumstances in relation to RTS/CTS and fragment chains, particularly in hidden station configurations. This comment is not part of a "no" vote in this ballot but will probably become part of a "no" vote in any subsequent Sponsor Ballot.
Temme, Carl | 7.2.12, 9.2.11, 9.7 | T | Y | Reiterating my comment from LB #50 that has not been addressed - The recent addition of the "CTS-to-self" mechanism introduces ambiguity into the spec and could potentially result in system performance problems due to hidden-node situations. Efficient and reliable protection mechanisms (e.g. RTS-CTS) already exist in the MAC. CTS-to-self, therefore over-reaches the PAR by making more changes than necessary to the MAC. Although this is indicated as an option in the standard, its existence is problematic because WFA could quickly turn it into a mandatory requirement. | Please delete all references to "CTS-to-self" as it is not a necessary change to the MAC specification.
Wright, Charles | 9.6 | E | N | Lines 49, 51: Can we fix the inconsistent use of "BSS basic rate set" and "BSSBasicRateSet"? It sure would make using the standard a lot easier. | Use a consistent notation. Recommend "BSSBasicRateSet"
Wright, Charles | 9.6 | E | N | "Understood" is vague and antrhropomorphic. | How about deleting "so that they will be understood", if you've already deleted "by all STAs in the BSS"? Otherwise, it begs the question of by whom the control frames will be "understood", as well as what constitutes understanding (PLCP header only? Whole frame decodable?).
Wright, Charles | 9.6 | E | N | Line 52: "STAs" should be "STA's"; also the comma after "enabled" does not belong there given the intent of the sentence. | Please correct. An alternate rewording of the whole sentence is clearer and believed to specify the same normative behavior: "All control frames that initiate a frame exchange shall be transmitted at one of the rates in the BSSBasicRateSet, with the following single exception. If the transmitting STA's protection mechanism is enabled, and the control frame is a protection mechanism frame, the control frame shall be transmitted at a rate according to the separate rules for determining the rates of transmission of protection frames in 9.10."
Wright, Charles | 9.6 | E | N | Use of "multicast and broadcast" (line 4 pg 12) and "unicast" (line7 pg 12) inconsistent with the rest of the standard. | Change text to "All frames with a group address in the address1 field..." and "…MPDUs with an individual address in the address1 field..."
Wright, Charles | 9.10 | E | N | Line 7: Sentence beginning with "Protection mechansims" has something wrong with it: "...sent using one of the mandatory clause 15 or clause 18 rates one of the mandatory clause 15 or clause 18 waveforms…" It's missing the word "or" or "and", or it's redundant. | Place ", or" or ", and" after the word "rates" in the quoted text, or delete redundant clause in the sentence. Perhaps insterting ", and using" is the right thing to do.
Wright, Charles | 9.10 | E | N | There does not seem to be a single reference to Annex E.2 throughout the entire draft. Making reference to this annex in Clause 9.10 would seem to be both logical and very helpful. | Please add a reference (somewhere).
Wright, Charles | 19.8.4 | E | N | Line 19: there is no longer an Annex E-3 | Delete this sentence.
Wright, Charles | E-2 | E | N | Do informative annexes follow relaxed standards of prose? Line 20: "know" is anthropomorphic; "they", also. Line 26: "attached STA"? Don't we mean "associated STAs"? | Suggest to reword.
Wright, Charles | E-2 | E | N | Sentence of line 38 is very confusing. It's in an informative annex, but I cannot tell what it is suggesting I should do as a MAC designer. May I only employ ERP-OFDM for the LAST -- ACK ? Or is it that in such a frame sequence, the LAST -- ACK may or may not be ERP-OFDM? | I have no idea what the sentence is saying. Perhaps the "only" should be after "employ"… Please clarify.
Wright, Charles | E-2 | T | N | Sentence of line 41 would appear to be normative, in an informative annex | Sentence probably belongs in 9.10.
Chaplin, Clint | 7.3.2.13 | E | N | Table 7.3.2.13: extra open parenthesis | Remove extra open parenthesis
Chaplin, Clint | General | E | N | The term "protection mechanism" as it is used throughout the draft can be confusing. The term "protection" is already in use in the 802.11-1999 standard to mean something else (in fact, it's already in use in several different meanings). The most common meaning in the existing standard is intermodulation protection. I don't believe that the use of "protection mechanism" in this draft is meant to refer to intermodulation protection. | Every place the term "modulation protection" is used, it needs a qualifier to explain what is being protected. I suggest the term "collision protection mechanism"
Oakes, Ivan | 7.2.1.2 | E | N | The intent of the "if the pending data " phrase is not clear in both sentances. | Re-phrase the sentence to make it clear that the phase referes to the additional ACK+SIFs interval.
Oakes, Ivan | 7.2.3 | T | N | Fixed fields may not be removed. | Change "fixed fields and elements" to "information elements"
Oakes, Ivan | 7.2.3.1, 7.2.3.9 | E | N | Row 2: ERP Information … | add word "Element"
Oakes, Ivan | G | E | N | Comparison needs to be made with 2003 version | Copy is not available to members.
Oakes, Ivan | 7.2.3.1, 7.2.3.9 | E | N | re-aff does not have note numbers in 7.2.3.1 | Move notes to column 3 in table.
Oakes, Ivan | 7.3.2.13 | T | N | The addition of the "to 1" can be read to mean it shall always be 1. | Remove the "to 1"
Oakes, Ivan | 7.3.2.13 | E | N | Page 10, Line 20, replicates the sentence in line 2/3. | Remove the added line "Recommended behavior for setting the Use_Protection bit are contained in Annex E. "
Oakes, Ivan | 7.3.2.14 | E | N | This a duplicate, it is better to reference the original text to prevent abiguity and/or error.. Also "could not be carried" is unclear. | Change the whole of the text to: "The Extended Support Rates element supplements the Supported Rates element where more than 8 rates require to be encoded. The information field is encoded as 1 to 255 octets where each octet describes a single Supported Rate. Encoding of the rates is identical to the Supported Rates element. This element by may used wherever the Supported Rates Element is used."
Oakes, Ivan | 9.2 | T | N | a) The usage of mandatory rate set now mandates that STAs include the mandatory rate set in their OperationRate set (see 9.6). This not mentioned. b) There is no BasicRate set in the Join primitive. | Add sentence " before "aBasicRateSet" add "OperationalRateSet or" and the word "respectively" at the end of the sentence. Edit "aBasicRate" to "BSSBasicRateSet" as shown in section 10.3.10.1.2.
Oakes, Ivan | 9.2.12 | E | N | The preface to the para refers to the whole para but the last sentence is outwith. | Insert a new para before the last sentence.
Oakes, Ivan | 9.6 | T | N | Page 12, Line 28, Allowing the control response frame not to be within the BasicRate means the STA must be capable of receiving more than is OperationalRate set. The base spec allows for a STA to operate a PHY with an OperationalRate set not inclduign soem of the BasicRates. i.e. This para mandates the STA include the ManadatoryRates set in its OperationalRates set. | Remove the words "or the mandatory rate set "
Oakes, Ivan | 9.10 | T | N | The use of the mandatory rate set breaks the fundamental use of OperationRate set and BasicRate set. For example, if the Basic Rate set is 1/2 Mbps, then sending protection at 5.5 Mbps will be no good to 1/2 DSSS-only STAs. Another example, if the BasicRate set is 2Mbps and Short preamble is being used, then sending a frame with Long preamble at 1 Mbps may not be received by all STAs. The only way to guarantee all STAs in the BSS can receive the frame is to send at a rate included in all the STAs OperationalRate/SupportedRate sets, the cleanest way to do this is to always send in the BasicRate set. (FYI: OperationRate set on JOIN=Supported Rates on Assoc message) | Change text to read "Protection mechanisms frames shall be sent using one of the BasicRates rates and using one of the mandatory clause 15 or clause 18 waveforms"...
Oakes, Ivan | 19.2, Tables 19.2-1 and 19.2-2 | E | N | In both tables: ERP-DSSS is not in the Modulation List CCK is only 5.5 & 11 | In bothe tabels, Change "ERP-DSSS" to "DSSS" Split the line into: "DSSS: 1,2" and "CCK: 5.5 and 11"
Oakes, Ivan | 19.3.2.1 | T | N | The resolution to my previous comment has not cleared up the use of Locked bit. "ERP systems" is not defined. | Alternate change "ERP Systems" to "STAs in a BSS using ERP rates" or "STAs with ERP-only rates in their SupportedRates set". FYI: The former would disallow STAs joining a ERP BSS is the STA does not support the locked setting, the latter will allow a mixture.
Kwak, Joe | 19.3.2.4.1 | T | N | Length computation equation terminology not consistent with Fig 19.3.2.4. Correct equation and explanatory notes. NOTE: PLCPServiceBits are NOT part of the OFDM modulation portion of the PPDU and should not be summed with the 8xnumber-of-octets term. | LENGTH = PSDUSyncOFDM + PSDUSignalOFDM + … 4 x Ceiling((8 x (number-of-octets) + PadBits) / NDBPS) + SignalExtension
Kwak, Joe | 19.8.3.3 | T | N | Length computation equation terminology not corect. Correct equation and explanatory notes. NOTE: PLCPServiceBits are NOT part of the OFDM modulation portion of the PPDU and should not be summed with the 8xnumber-of-octets term. | TXTIME = PreambleLengthDSSS + PLCPHeaderTimeDSSS + … PSDUSyncOFDM + PSDUSignalOFDM + … 4 x Ceiling(( 8 x (number-of-octets) + PadBits) / NDBPS) + SignalExtension
Karcz, Kevin | 7.3.1.4 | E | n | page 8, line 10, 'Binary Convolutional Code' should be 'Packet Binary Convolutional Code' or change (PBCC) to (BCC) | edit
Karcz, Kevin | 7.3.2.14 | T | n | Additional wording of suggested separation of rates between Element ID 1 and Element ID 50 should be presented. Ie, what if rates in EID#1 are duplicated in EID#50. Should rates 1-11 be used in EID#1 only? Is it preferred to have the basic rates only in EID#1? | Add clarifying text
Karcz, Kevin | 7.2.3.4 | T | n | Add rows to the Frame Format Tables to include the optional inclusion of the extended supported rates element. | Add row for optional IE #50. Also needed for Assoc resp, reassoc req, and reassoc response.
Karcz, Kevin | 9.2.12 | T | n | page 11, line 34, Does 'the IBSS's supported rate set' cover only Information Element #1 or does it also include IE #50, Extended Supported Rates | Clarify text
Karcz, Kevin | 19.3.3.4.1 | E | n | The figure is labelled as "CCK-OFDM Signal Extension" instead of "DSSS-OFDM Signal Extension" | edit
Karcz, Kevin | 19.3.2.4 | E | n | "DSSS_OFDM" should be DSSS-OFDM" in the section header | edit
Karcz, Kevin | 19.3.2.5 | E | n | "DSSS_OFDM" should be DSSS-OFDM" | edit
Karcz, Kevin | 7.3.2.14 | E | n | Figure 7.3.2.14 should be labelled the "Extended Supported Rates element" | edit
Gahler, Marcus | 7.3.2.2 | T | N | The first sentence of 7.3.2.2 of the base 802.11 standard (“The Supported Rates element specifies the rates in the Operational Rate Set”) should be modified to account for the fact that the supported rates element will not hold all of the supported rates if there are more than 8 rates. | Change the first sentence of 7.3.2.2 of the base 802.11 standard to “The Supported Rates element specifies up to eight rates in the Operational Rate Set” … "If the number of rates in the Operational Rate Set exceeds eight, then an extended supported rates element shall be generated to specify the remaining supported rates."
Gahler, Marcus | 7.3.2.2 | T | N | For backward compatibility, the division between rates included in the supported rates versus extended supported rates should depend on which are basic rates and which are Non-ERP. | Add a statement that the supported rates elements shall contain all basic rates and non-ERP rates, (unless the number of basic rates exceeds 8).
Gahler, Marcus | 9.6 | T | N | In the fourth paragraph, the parentheses “(as reported in any supported rate element that it transmits)” should include the extended supported rates element. | Change to "“as reported in any supported rate element and extended supported rates element that it transmits”
Gahler, Marcus | 7.3.2.14 | T | N | The last sentence "This element is optional for inclusion in all of the frame types that currently include the supported rates element" is vague. It could be interpreted such that a station with 12 rates isn't required to send the element. Since the supported rates element can only specify 8 rates and all supported rates need to be specified, the station cannot support more than 8 rates if doesn't send an extended rates element. | Change to: For stations supporting 8 or less data rates, this element is optional for inclusion in all of the frame types that include the supported rates element. For stations supporting more than 8 data rates, this element shall be included in all of the frame types that include the supported rates element.
Gahler, Marcus | 7.3.2.14 | T | N | The extended rates elements should be extendable by future PHY. The current data rate encoding of units of 500 kbps has a maximum rate of 63.5 Mbps and thus would not be useful to future PHY. | Change the data rate format to a lookup table.
Gahler, Marcus | 7.2.3.1 | T | N | Notes 9 and 10 under table are vague. Since the supported rates element can only specify 8 rates, how can the extended rates element be optional for ERP stations with more than 8 elements. | Change to indicate that the extended rates element shall be present when the number of supported rates is more than 8 and optional otherwise.
Gahler, Marcus | 7.2.3.4 | T | N | Association Request frame body should have an extended supported rates element. | Add extended supported rates element to table 7 with the appropiate notes that it is optional if the number of supported rates is 8 or less and mandatory if the supported rates is more than 8.
Gahler, Marcus | 7.2.3.6 | T | N | Reassociation Request frame body should have an extended supported rates element. | Add extended supported rates element to table 9 with the appropiate notes that it is optional if the number of supported rates is 8 or less and mandatory if the supported rates is more than 8.
Gahler, Marcus | 7.2.3.7 | T | N | Reassociation Response frame body should have an extended supported rates element. | Add extended supported rates element to table 10 with the appropiate notes that it is optional if the number of supported rates is 8 or less and mandatory if the supported rates is more than 8.
Gahler, Marcus | 7.2.3.8 | T | N | Probe request frame body should have an extended supported rates element. | Add extended supported rates element to table 11 with the appropiate notes that it is optional if the number of supported rates is 8 or less and mandatory if the supported rates is more than 8.
Gahler, Marcus | 7.2.3.9 | T | N | Notes 9 and 10 under table are vague. Since the supported rates element can only specify 8 rates, how can the extended rates element be optional for ERP stations with more than 8 elements. | Change to indicate that the extended rates element shall be present when the number of supported rates is more than 8 and optional otherwise.
Maufer, Thomas | A.4.4.1 | E | N | The PICS refers to section 7.2.12. There is no such section. | Change 7.2.12 to 7.2.1.2 (this change only applies to clause A.4.4.1...there are no other occurrances of 7.2.12 in draft 6.1).
Maufer, Thomas | 9.2.11 | E | N | "CTS-to-self" is not mandatory-to-implement. 802.11g should add a couple sentences of descriptive text. Also, should explain why this feature is useful at all, since it is vulnerable to hidden nodes. The latter issue is alluded to, but I think more detail is needed. | Add an informative note describing the utility and limitations of the CTS-to-self feature.
Maufer, Thomas | 19.3.2.1 | T . Based on consulation with the 802.11g TG chair, I request that this comment be forwarded for consideration by the Sponsor Ballot voting pool. | N | The 802.11g Modulation Selection bit (b0) in the ERP CCK-based PLCP Service field is redundant and should be removed. When using the CCK form of the PLCP header, the only modulations that can follow are Barker (for 1 and 2 Mbps), CCK (for 5.5 and 11 Mbps), PBCC (for 5.5, 11, 22, and 33 Mbps), and CCK-OFDM (for 6, 9, 12, 18, 24, 36, 48, and 54 Mbps). The only ambiguity is already resolved by the Modulation Selection bit defined in IEEE 802.11b-1999, which selects whether PBCC or CCK is used for 5.5 or 11 Mbps. Even though the only way to achieve speeds of 22 or 33 Mbps is to use PBCC, it is probably not advisable to require the use of b3 only for 5.5 and 11 MBps, while making make it optional for 22 and 33 Mbps. The standard should explicitly state that any time PBCC is used, regardless of speed, that b3 should be set. The "OFDM speeds" can only be attained using CCK-OFDM with the CCK PLCP header, so there is no ambiguity with ERP-OFDM modulation, since ERP-OFDM has an OFDM-based PLCP header. | Change bit 0 in Table 19.3.2.1 to read "reserved". Remove the following sentence from the previous paragraph: "In Table 19.3.2.1, bit b0 is used to indicate if the data is modulated using the optional DSSS-OFDM mode described in 19.3.3.4." Also remove this sentence from the end of the same paragraph: "The modulation bits b0 and b3 cannot both be set to 1." Finally, define whether it is necessary to set b3 (indicating PBCC) for all uses of PBCC, or just 5.5 or 11 Mbps. I am inclined to specify that it should always be set for all PBCC modulations, even for 22 and 33 Mbps.
Moore, Tim | Annex D | T | Y | DSSS-OFDM has 2 MIB variables one for implemented and one for enabled. ER-PCC has only 1 MIB variable for implemented, should have a MIB variable for enabled | Add dot11ER-PBCCOptionEnabled TruthValue to Dot11PhyERPEntry
Moore, Tim | Annex D | T | Y | dot11ShortSlotOptionEnabled not in dot11PhyERPEntry | Add
Monteban, Leo | 7.3.1.4 | E | N | The text on the situation where a STA only capable of long slot time (re)associates may need some extra words to indicate that this applies to an AP that was operating on short slot time. | Alternative text for first part of the sentence: “If a STA that does not support short slot time associates or reassociates with an AP that is using short slot time, the AP shall start using long slot time beginning …….”
Monteban, Leo | 7.3.1.4 | T | N | The text on the case of a long slot only capable STA associating with a short slot using AP will cause an Association-response to be sent with short slot time bit set to 1 in the situation sketched in this paragraph. This may have to be pointed out more precisely, as it has as consequence that the STA must be robust for this. The STA will send an Association-request with the bit set to 0 and get an Association-response with the bit set to 1. | Alternative is to define that the AP already sets the bit to 0 in the Association-response, as it will soon (at the next Beacon) be operating in that mode anyway.
Monteban, Leo | 7.3.1.4 | T | N | The text for the short slot time bit is not explicit in stating that the setting to "short" is only possible when the station actually supports the option. | Make sure the text makes the appropriate reference to the MIB entities dot11ShortSlotTimeImplemented and dot11ShortSlotTimeEnabled when stating that aSlotTime shall be set to value short.
Monteban, Leo | 7.3.1.4 | T | N | An informative text on the rules for use of the short slot time option could be used to explain that an AP can be configured for two modes. A mode that does not use short slot time ever, driven by the MIB variable dot11ShortSlotTimeEnabled=false, and indicated by the value 0 if the capability bit, and a mode that uses short slot time only when exclusively stations capable of short slot time are associated, driven by dot11ShortSlotTimeEnabled=true, and indicated by value 1 in the capability bit. Also such text can indicate that a STA is driven primarily by MIB variable dot11ShortSlotTimeImplemented. When true, it shows so by setting the capability bit. Actual configuration of the slot time is further driven by the information received in beacon, probe-response, association-response and reassociation-response. | Add informative annex in E.
Monteban, Leo | 7.3.2.2 | E | N | The new definition for the supported rates element addresses the ambiguity issue identified by several commenters in LB50. In its current form some minor additions are required to make it normative. | The reference to the “DSSS-OFDM” and “PBCC” bits needs to include a mention of the context of the Capability information field for these bits (e.g. a ref to 7.3.1.4).
Monteban, Leo | 7.3.2.2 | T | N | The new definition has a number of limitations: ER-PBCC and DSSS-OFDM modulated transmissions can never be designated as transmissions at a basic rate. This means that it is not possible to set up a BSS that enforces that only STAs which are capable of DSSS-OFDM can associate. To create such a BSS, the supported rates element should identify explicitely a DSSS-OFDM rate as basic rate. | Design an encoding that allows specification of the modulation type. For backwards compatibility such encoding must be done in the new Extended supported rates element.
Monteban, Leo | 7.3.2.2 | T | N | It is not possible to specify a supported rate set for DSSS-OFDM that is different from the supported rate set for ERP-OFDM. It might be desired to support ERP-OFDM only at the mandatory rates and DSSS-OFDM at the higher rates. Or it might be desired to have a DSSS-OFDM-only BSS, that does not include any ERP-OFDM rate, to avoid having to care for protection mechanisms | Design an encoding that allows specification of the modulation type. For backwards compatibility such encoding must be done in the new Extended supported rates element.
Monteban, Leo | 7.3.2.14 | E | N | The examples shown for the two encodings of a basic rate and a non-basic rate use 1- and 2 Mbit/s. This is somewhat misleading since this element is not intended to be interpreted by legacy non-ERP stations. | Change te examples to show ERP-OFDM rates.
Monteban, Leo | 7.3.2.14 | T | N | The precise rules for using the supported rates element and the extended supported rates element need to be specified. E.g. is it required to always first fill up the supported rates element with 8 rates before using the extended supported rates element? | Add text to clarify the rules.
Monteban, Leo | 7.3.2.14 | T | N | The use of the Basic rate designating bit may lead to miscommunication when a legacy non-ERP sta receives a Beacon. A legacy STA will interpret the supported rates element and decide on the content to associate or not. When the extended supported rates element shows an additional basic rate in the ERP-OFDM range, the legacy STA will wrongfully try to associate. While it can be argued that the AP will still deny the association request, the problem is worse in an IBSS. There, a legacy STA deciding to join the IBSS shall look at the supported rates element and shall join, ignoring the extended supported rates element. When it takes turns in sending the distributed beacon, it will not send the extended supported rates element anymore (as it does not know of its existance). | Define rules for the use of both elements and their relationship with each other.
Monteban, Leo | 9.2 | E | N | The parameters mentioned for the MLME_Join and MLEM_Start do not match the text of 802.11-1999. aBasicRateSet is not defined. Also it is not clear what the added value of this text is. | Use proper reference to the intended parameters. Or delete.
Monteban, Leo | 9.6 | T | N | The algorithm to decide on the rate/modulation at which to send an ACK still requires a definition of mandatory rates for each type of modulation, including the optional modulations. While the countered comment reply on comment 2 from the clause 19 comments uses the argument that there are no mandatory rates defined for the optional modulation types, that is precisely the problem. Following the algorithm, when deciding to respond to a received DSS-OFDM or ER-PBCC frame, the first choice (sending at a basic rate at the same modulation type) is never possible, as these modulation schemes can never be assigned as basic rates. Without a definition of mandatory rates for these modulations, the second choice (sending at the highest mandatory rate of the same modulation type) is also never possible. Hence the algorithm fails | Define mandatory rate sets for each of the mandatory and optional modulation methods or redefine the selection algorithm.
Monteban, Leo | 9.10 | T | N | The requirement that the NAV period shall cover the whole sequence does not work for fragmented frames. | Make this clear in the text or define a solution for fargmented frames.
Monteban, Leo | 9.10 | E | N | There is a reference to the requirements from 9.2.6. That chapter also defines dot11RTSThreshold adherence. I assume that that is not intended. | Make more clear what requirements are meant.
Monteban, Leo | 19.8.4 | E | N | The phrase "STAs shall use short slot if the BSS indicates short slot." must be put in context of this being optional in the first place. | Ad to this sentence: "and if they are capable of short slot time operation".
Monteban, Leo | 19.8.4 | E | N | Reference to E-3 | Delete reference or add new chapter E-3.