## Sheet1
ID | Name | Clause | E/T | Y/N | Comment/Explanation | Recommended Change | Ad-Hoc Group Responsible | Recommended Disposition | Draft Incorporating Resolution | Date Resolved | Miscellaneous Comments | Comment accepted/rejected/other resolution | Status
1073 | Schrum, Sid | 11.2 | T | N | realationship and interoperability with legacy power save is unclear. For example, how does an APSD station insure that multicast traffic is buffered for it, if it so desires? When does delievery occur? | specify that APSD station set Power Management bit so that broadcast traffic is buffered, with transfer according to legacy power save rules. | Power Saving | Alternate Resolution. Add a sub-"bullet" to clause 11.2.3.1 stating "Broadcast/multicast frame delivery shall follow the frame delivery rules defined for broadcast/multicast frames as defined in clause 11.2.1.4". Additionally, add the statement "APSD shall only be used to deliver unicast frames to a QSTA" to clause 11.2.3 at an appropriate location.
106 | Mehta, Mehul | 11.2.1.10 | T | Y | It's not clear how this facility interacts with conventional power saving. | The STA should carry out all the standard power saving stuff - so what is happening here is a new requirement that the STA should wake up at particular times (if it is asleep).
107 | Mehta, Mehul | 11.2.1.10 | T | Y | The "Schedule Pending" bit is not necessary, as the "More Data" bit can be used for the same purpose. | Remove "Schedule Pending", and update description of "More Data" to indicate that it also indicates the presence of management frames. | Power Saving | Comment accepted. Instruct the editor to delete all references to the "Schedule Pending" bit, and remove the last sentence of clause 11.2.1.10, and all references to dot11ScheduleTimeout. However, the "More Data" indication according to 7.1.3.1.8 of 802.11-1999 already allows for the signalling of the presence of a management frame during power save mode and it is not believed to be a problem for an "awake" station, therefore no change is required to clause 7.1.3.1.8 in this regard.
200 | Myles, Andrew | 11.2.1.10 | T | Y | Text: “STAs with admitted TSPECs can go into power-save after they are serviced, for a duration of minimum service interval indicated by the HC in the schedule element. At the end of a duration of minimum service interval, the STA shall be awake to receive any data frames from the AP as well as to receive the QoS polls from the HC for its own transmissions.” Problem: It should be possible for a QSTA with an admitted TSPEC to use the Automatic Power-Save Delivery method. | Solution: The first paragraph should be changed so that it only applies to stations that have established a service period (i.e. via a non-zero minimum service interval): “A STA with admitted TSPECs and an established Service Period can go into power-save after it is serviced, for a duration of minimum service interval indicated by the HC in the schedule element. At the end of a duration of minimum service interval, such a STA shall be awake to receive any data frames from the AP as well as to receive the QoS polls from the HC for its own transmissions.”
235 | Lim, Wei Lih | 11.2.1.10 | T | N | Currently the QAP maintains the power-state information of all the stations.This has no problems in the case of uplink or downlink transmissions, where one of the participants is the QAP. However, according to the current specifications, which allows a STA to sleep for a duration of upto a Minimum Service Interval after being polled, a STA which is the recepient of a sidelink transmission may or may not be awake when a transmission is being sent to it. | Modifying the TSPEC to contain the intended recepient of a particular stream. Making the schedule known to all STA's through for example a beacon frame. This will allow receivers to know when to anticipate a frame and to wake up appropriately.
361 | Kandala, Srinivas | 11.2.1.10 | T | N | Page 112, Line 16 - The usage of the minimum and maximum service intervals is not consistent with 7.3.2.15. | Make them consistent.
662 | Soomro, Amjad | 11.2.1.10 | T | Y | Define dot11ScheduleTimeOut in the Annex D |  | Power Saving | Declined. MIB variable is no longer needed as a result of the resolution of comment 107
805 | Fischer, Matthew | 11.2.1.10 | T | Y | vague language | Change "after they are serviced, for a duration of minimum" to "immediately following the completion of each granted TXOP, for a maximum duration of the minimum"
1017 | Teague, Roger | 11.2.1.10 | T | Y | It's not clear how this facility interacts with conventional power saving. | The STA should carry out all the standard power saving stuff - so what is happening here is a new requirement that the STA should wake up at particular times (if it is asleep).
1018 | Teague, Roger | 11.2.1.10 | T | Y | The "Schedule Pending" bit is not necessary, as the "More Data" bit can be used for the same purpose. | Remove "Schedule Pending", and update description of "More Data" to indicate that it also indicates the presence of management frames. | Power Saving | Comment accepted. Instruct the editor to delete all references to the "Schedule Pending" bit, and remove the last sentence of clause 11.2.1.10, and all references to dot11ScheduleTimeout. However, the "More Data" indication according to 7.1.3.1.8 of 802.11-1999 already allows for the signalling of the presence of a management frame during power save mode and it is not believed to be a problem for an "awake" station, therefore no change is required to clause 7.1.3.1.8 in this regard.
1037 | Moreton, Mike | 11.2.1.10 | T | Y | It's not clear how this facility interacts with conventional power saving. | The STA should carry out all the standard power saving stuff - so what is happening here is a new requirement that the STA should wake up at particular times (if it is asleep).
1038 | Moreton, Mike | 11.2.1.10 | T | Y | The "Schedule Pending" bit is not necessary, as the "More Data" bit can be used for the same purpose. | Remove "Schedule Pending", and update description of "More Data" to indicate that it also indicates the presence of management frames. | Power Saving | Comment accepted. Instruct the editor to delete all references to the "Schedule Pending" bit, and remove the last sentence of clause 11.2.1.10, and all references to dot11ScheduleTimeout. However, the "More Data" indication according to 7.1.3.1.8 of 802.11-1999 already allows for the signalling of the presence of a management frame during power save mode and it is not believed to be a problem for an "awake" station, therefore no change is required to clause 7.1.3.1.8 in this regard.
1568 | Fischer, Matthew | 11.2.1.10 | E | N | bad language | Change "can go into" to "may go into" | Power Saving | Comment Accepted.
201 | Myles, Andrew | 11.2.1.4 | T | Y | Problem: The text must be changed to support the enhanced APSD method described in another comment, where the QAP sets the More Data bit in ACK and data frames to indicate that it has data frames buffered for a station | Solution: Add the following text: “A QAP can set the More Data bit in an ACK frame to indicate that it has 1 or more pending frames buffered for the PS station identified by the RA address in the ACK.” | Power Saving | Alternate resolution - "A QAP can set the More Data bit in a QoS+CF-Ack frame in response to a QoS Data frame to indicate that it has one or more pending frames buffered for the PS station identified by the RA address in the QoS+CF-Ack". Additionally, a clarification shall be added to the draft to indicate that a QoS+CF-Ack may be used in response to a QoS Data frame rather than an Ack control frame.
202 | Myles, Andrew | 11.2.1.6 | T | Y | Problem: The text must be changed to support the enhanced APSD method described in another comment, where the QAP sets the More Data bit in ACK and data frames to indicate that it has data frames buffered for a station | Solution: Add the following text: “If a QSTA receives an ACK from its parent QAP, with the More Data bit set, then the QSTA must operate exactly as if it received a TIM with its AID bit set. For example, a QSTA that is using the PS-Poll delivery method shall issue a PS-Poll frame to retrieve a buffered frame. Operation for QSTAs that use the automatic power-save delivery method is described in section 11.2.3.” | Power Saving | Alternate resolution - "If a non-QAP QSTA receives a QoS+CF-Ack from its parent QAP, with the More Data bit set or a TIM with the bit for it's AID set, then the QSTA must operate exactly as if it received a TIM with its AID bit set. For example, a QSTA that is using the PS-Poll delivery method shall issue a PS-Poll frame to retrieve a buffered frame. Operation for QSTAs operating in automatic power-save delivery mode is described in section 11.2.3".
108 | Mehta, Mehul | 11.2.3 | T | Y | Adding yet another mechanism for power save that would appear to be very similar in effect to what is already there is not justified. | Remove the Automatic Power Save Delivery function. | Power Saving
164 | Myles, Andrew | 11.2.3 | T | Y | How may a QAP refuse APSD from a QSTA if the Wakeup requires too much buffering? | State whether and how a QAP can refuse an APSD.
362 | Kandala, Srinivas | 11.2.3 | T | N | APSD could be enabled by the usage of the Action frame. However, there is no description of MAC management functions for this enabling. | Provide it.
418 | Sherman, Matthew | 11.2.3 | T | Y | The APSD bit is not an extended capability bit. | Delete the word extended in this clause. | Power Saving | Accepted. Additionally, the subgroup believes the phrase "(APSD)" should be added immediately following the statement "automatic power-save delivery" in the first sentence.
596 | Ho, Jin-Meng | 11.2.3 | T | Y | A lot from this commenter has been said about this mechanism earlier. The point is to make it an enhanced PS mode, instead of a new PS mode, thereby making it work within the legacy power management framework rather than by inventing new wheels, and hence also simplifying the mechanism. | Revise this subclause along the line suggested by this commenter on the "APSD element".
736 | Fischer, Matthew | 11.2.3 | T | Y | QAP and QSTA support of APSD is not explicitly indicated as optional. | Explicitly indicate that APSD support at either QAP or QSTA is optional. Tie this in to the setting of the bits in the capability element in clause 7.
806 | Fischer, Matthew | 11.2.3 | T | Y | bad language | Change "transmit them at beacon intervals" to "transmit them during beacon intervals"
818 | Fischer, Matthew | 11.2.3 | T | Y | What is the purpose of a non-AP QSTA setting and clearing the PwrMgt bit of the FC with respect to APSD? If the APSD element specifies beacon intervals at which the QSTA will be awake and asleep, then the STATE of the QSTA is known definitively, and no PwrMgt bit signalling is necessary. Note that there is also a potential confusion arising because the 802.11-1999 purpose of the PwrMgt bit is to convey MODE information, not STATE information. | Eliminate the provision that causes non-AP QSTA to set the PwrMgt bit in the FC of frames which they transmit, OR, justify the setting of this bit by indicating explicitly that the purpose of the bit when coupled with APSD, is to signal the STATE, not the MODE of the QSTA, and that the QAP then uses the signalled STATE to determine when to deliver traffic. I.e. rather than having the QAP track the beacon intervals at which the QSTA will be awake, force the QSTA to signal the times at which it is awake by sending say, QOS-NULL frames with the PwrMgt bit cleared as a way of communicating this STATE information, and let this be the only and explicit mechanism for the QAP deterimination of when a QSTA is awake or asleep when using APSD.
1019 | Teague, Roger | 11.2.3 | T | Y | Adding yet another mechanism for power save that would appear to be very similar in effect to what is already there is not justified. | Remove the Automatic Power Save Delivery function. | Power Saving
1039 | Moreton, Mike | 11.2.3 | T | Y | Adding yet another mechanism for power save that would appear to be very similar in effect to what is already there is not justified. | Remove the Automatic Power Save Delivery function. | Power Saving
1149 | Choi, Sunghyun | 11.2.3 | T |  | p.113, lines 4-5: this described operation is not very clear. | Clearly explain it in order to avoid any confusion.
1441 | Kandala, Srinivas | 11.2.3 | E | N | 1st paragraph - The APSD bit is not an extended capability bit. | Deleted extended | Power Saving | Accepted. Additionally, the subgroup believes the phrase "(APSD)" should be added immediately following the statement "automatic power-save delivery" in the first sentence.
1442 | Kandala, Srinivas | 11.2.3 | E | N | I do not believe that APSD "mode" is particularly any different from "PS mode". Furthermore, it is instructive to define only 2 modes as there is only one bit in Frame Control for this purpose. Also, I think 11.2.3 should be merged with 11.2.1. | Redefine "APSD" as a mechanism, but not a mode. Incorporate the text in 11.2.3 into 11.2.1 and then delete 11.2.3.
1747 | Chintz, Leigh | 11.2.3 | E | N | "a Automatic Power-Save" | "an Automatic Power-Save" | Power Saving | Comment Accepted.
203 | Myles, Andrew | 11.2.3.1 | T | Y | Problem: The text must be changed to support the enhanced APSD method described in another comment, where the QAP sets the More Data bit in ACK and data frames to indicate that it has data frames buffered for a station | Solution: Add the following text: “A QAP can set the More Data bit in an ACK frame to indicate that it has 1 or more pending frames for the target station, as described in section 11.2.1.4. The QAP can assume that an APSD QSTA is “active” after it has sent an ACK, with the More Data bit set, to the APSD QSTA. The QAP delivers buffered frames to the APSD QSTA with the same rules that are used to deliver frames following a Wakeup Beacon.” | Power Saving | Alternate Resolution - Instruct the editor to add the following text to this clause as a either a new sub-"bullet" or in the appropriate subsection of clause 11.2.3.1, "A QAP can set the More Data bit in a QoS+CF-Ack frame in response to a QoS Data frame to indicate that it has one or more pending frames buffered for the target station identified by the RA address in the QoS+CF-Ack. The QAP can assume that an APSD QSTA is 'active' after it has sent a QoS+CF-Ack, with the More Data bit set, to the APSD QSTA".
807 | Fischer, Matthew | 11.2.3.1 | T | Y | vague language | Change "QAPs shall maintain" to "QAPs which implement and signal their support of APSD shall maintain"
808 | Fischer, Matthew | 11.2.3.1 | T | Y | vague language | Change "A QAP shall" to "A QAP implementing APSD shall"
809 | Fischer, Matthew | 11.2.3.1 | T | Y | maybe the best thing to do is start with a blanket statement that indicates that all behavior in this section is required only for QAPs which implement and signal their support of APSD | Add a blanket statement to indicate that all behavior descried for QAPs in this section is required only for QAPs which implement and signal their support of APSD.
810 | Fischer, Matthew | 11.2.3.1 | T | Y | item c) and d) -- why is traffic being indicated in the TIM, when the STA in APSD has effectively already committed to being awake? | Clarify the intent of putting bits in the TIM for APSD traffic.
811 | Fischer, Matthew | 11.2.3.1 | T | Y | item d) -- language is too restrictive | Change "the QAP shall transmit all frames destined for the non-AP QSTA" to " the QAP shall attempt to transmit all frames destined for the non-AP QSTA within this beacon interval"
813 | Fischer, Matthew | 11.2.3.1 | T | Y | item d) -- case of not enough time - what does the QAP do? What does the QSTA do? If there is not enough time to get to a particular QSTA's buffered traffic, then does the QSTA remain awake into the next beacon interval? Does the QAP attempt TX of all APSD traffic for all QSTA in this interval and into the next if it does not all fit? | Clarify what happens at each of QAP and QSTA for the case when all APSD traffic does not fit into the beacon interval. And take into account the relative priority of other traffic that needs to be delivered to other QSTA and their expected QOS and TSPEC guarantees.
816 | Fischer, Matthew | 11.2.3.1 | T | Y | item d) -- poor language -- "set to indicate" sounds like "set to a value which indicates" | Change "set to indicate" to "set to ONE to indicate"
817 | Fischer, Matthew | 11.2.3.1 | T | Y | item d) -- last sentence - I hope that this is restrictive to that specific directed address, and not for all APSD target addresses | Clarify the language to say that the restriction of the last sentence is per directed address.
819 | Fischer, Matthew | 11.2.3.1 | T | Y | item b) -- incorrect use of "state" - should be "mode" -- there may be other places in this section and others where state has been used instead of mode | Change "state" to "mode" | Power Saving | Alternate resolution. Delete item 'b' from the list as it is redundant with item F. Item F more clearly describes the rule.
820 | Fischer, Matthew | 11.2.3.1 | T | Y | item f) -- incorrect use of "state" - should be "mode" -- there may be other places in this section and others where state has been used instead of mode | Change "state" to "mode" | Power Saving | Comment Accepted.
875 | Amann, Keith | 11.2.3.1 | T | Y | The APSD definition only constrains the ordering of downlink traffic to APSD stations based on order of arrival. This does not maximize the ability of a QSTA to power save. | Change the ordering definition in paragraph (a) to state that the QAP shall maintain order of arrival on a per QSTA basis, but shall deliver packets to the QSTAs in AID order. | Power Saving | Alternate Resolution. Replace the item (a) text ", including during transitions between active and APSD modes" with "per station".
1150 | Choi, Sunghyun | 11.2.3.1 | T |  | p. 113, line 20: Is APSD for TC only? Otherwise, "per priority basis" should read "per TID basis". | Clarifiy if the APSD is for TC only, and correct the commented part accordingly.
1488 | Mishra, Partho | 11.2.3.1 | E | Y |  | Clarify the rules for delivering Broadcast/Multicast frames in the presence of APSD capable STAs | Power Saving | Alternate Resolution (per comment 1073). Add a sub-"bullet" to clause 11.2.3.1 stating "Broadcast/multicast frame delivery shall follow the frame delivery rules defined for broadcast/multicast frames as defined in clause 11.2.1.4". Additionally, add the statement "APSD shall only be used to deliver unicast frames to a QSTA" to clause 11.2.3 at an appropriate location.
1569 | Fischer, Matthew | 11.2.3.1 | E | N | item d) -- poor language | Change "the QAP can" to "the QAP may" | Power Saving | Comment Accepted.
1748 | Chintz, Leigh | 11.2.3.1 | E | N | In bullet f), "it's" should be "its". | Change as noted | Power Saving | Comment Accepted.
129 | Hillman, Garth | 11.2.3.1; line 14; page 113 | T | N | APSD beacon not defined (or I missed it) | Define | Power Saving | Alternate Resolution - Replace all occurances of "APSD beacon" with "Wakeup Beacon" and add the following definition to clause 3, "Wakeup Beacon - Beacons during which a QSTA operating in Automatic Power Save Delivery Mode has established that it will be in an active state for purposes of frame delivery by the QAP".
165 | Myles, Andrew | 11.2.3.2 | T | Y | If a QSTA must wake at the beacon and remain awake until receiving an MSDU from the QAP, what is the point of the Beacon Offset in the APSD IE? It must wake up and stay awake beginning at Beacon Offset equal to zero, correct? | Clarify
204 | Myles, Andrew | 11.2.3.2 | T | Y | Problem: The text must be changed to support the enhanced APSD method described in another comment, where the QAP sets the More Data bit in ACK and data frames to indicate that it has data frames buffered for a station | Solution: Add the following text: “If an APSD QSTA receives an ACK from its parent QAP, with the More Data bit set, then the QSTA shall operate exactly as if it received a Wakeup Beacon with its AID bit set in the TIM: The APSD QSTA shall remain awake until it receives a directed MSDU or management frame with the More Data field cleared, or it receives a beacon with its TIM bit cleared. If a QSTA in APSD mode does not receive an expected ACK for a directed MSDU, then it must assume that the More Data bit was set.” | Power Saving | Alternate Resolution - Instruct the editor to add the following text to clause 11.2.3.2 as a either a new sub-"bullet" or in the appropriate subsection, "If an APSD QSTA receives a QoS+CF-Ack from its parent QAP, with the More Data bit set, the APSD QSTA shall remain awake until it receives a directed MSDU or MMPDU frame with the More Data field cleared, or it receives a beacon with its TIM bit cleared. If a QSTA in APSD mode does not receive an expected ACK or QoS+CF-Ack for a directed MSDU or MMPDU, then it must assume that the More Data bit was set".
440 | Mishra, Partho | 11.2.3.2 | T | Y | Clause d) talks about the use of a PS-Poll frame by a APSD STA. It is not clear that this is a useful feature. E.g. a APSD STA could operate in non power save mode or operate in non APSD power save mode if it required prompt data delivery. | Remove Clause d). | Power Saving | The point of this mechanism is to permit a non-QAP QSTA to request traffic at beacon intervals that do not correspond to the "Wakeup Beacon" previously specified by the non-QAP QSTA. Alternate Resolution. Add a sub-"bullet" to clause 11.2.3.1 stating "A QAP that receives a PS-Poll from a non-QAP QSTA operating in APSD mode, shall follow the frame delivery rules as defined in clause 11.2.1.4, item f.".
821 | Fischer, Matthew | 11.2.3.2 | T | Y | item d) -- there is no description of QAP behavior with respect to PS-POLL activity and its relationship to APSD | Delete item d) | Power Saving | Alternate Resolution. Add a sub-"bullet" to clause 11.2.3.1 stating "A QAP that receives a PS-Poll from a non-QAP QSTA operating in APSD mode, shall follow the frame delivery rules as defined in clause 11.2.1.4, item f.".
822 | Fischer, Matthew | 11.2.3.2 | T | Y | item e) -- this item is very problematic - If there is traffic in a normal queue for the QSTA which is switching to APSD, then there is no decently described transitional mechanism which would allow the QAP to insure that all traffic thus queued could be buffered before the QSTA goes asleep. | Describe a synchronization mechanism to insure that the QSTA does not go to sleep before the QAP has had a chance to redo its queues (I.e. buffer traffic for the newly-APSD QSTA which is currently queued in a normal queue).
1570 | Fischer, Matthew | 11.2.3.2 | E | N | item c) -- be consistent | Change "set off" to "cleared"
1218 | Hillman, Garth | 11.2.3; line 24; page 112 | E | N | typo - 'a Automatic' | Change to - 'an Automatic'
613 | Ho, Jin-Meng | Annex D | T | Y | Incorrect parameter list in line 3, page 125. | Change "any (3), qbss (4)" to "qap_infrastructure (3)". Also in lines 15-16 change "QBSS" to "QAP_Infrastructure" and "a BSS" to "an AP".
635 | Soomro, Amjad | Annex D | T | Y | Page 130, line 69. AIFS needs to have at least a value one to avoid collision with higher priority QAP medium access. | Make the minimum value of AIFS to be a one.
878 | Amann, Keith | Annex D | T | Y | The default definitions for dot11EDCFTableAIFS provide no differentiation between access categories 1, 2, and 3. | Change the default MIB values assigned to access categories 1, 2, and 3 to allow for priority differentiation.
879 | Amann, Keith | Annex D | T | Y | The default MIB values for dot11EDCFTableCWmin and dot11EDCFTableCWmax bound the contention window excessively, and will result in increased collision probabilities with large station populations. | Change the default MIB values assigned to access categories 1, 2, and 3 to reduce collision probabilities.
997 | van Leeuwen, Richard | Annex D | T | N | dot11TXLimitDampingFactor is obsoleted by dot11EDCFTableTXLimitDampingFactor. | Remove dot11TXLimitDampingFactor from the MIB.
998 | van Leeuwen, Richard | Annex D | T | N | There is no MIB variable for the SurplusFactor. | Add variable (dot11EDCFTableTxLimitSurplusFactor) to the MIB.
999 | van Leeuwen, Richard | Annex D | T | N | Section 9.10.1.7.1 mentions MIB variables called aACTransmitLimit[AC], but these are not specified in the MIB in annex D. | Add the variables to the MIB using appropriate names (like dot11EDCFTableACTransmitLimit).
1004 | van Leeuwen, Richard | Annex D | T | N | The definition of dott11DesiredBSSType does not support QoS in an IBSS. | Add types qibss and qany.
1005 | van Leeuwen, Richard | Annex D | T | N | It is unclear what the purpose is of the MIB object dot11AssociateAsNonAPQSTA is, considering there are other objects to indicate QoS is implemented and/or desired. | Clarify the purpose or remove the dot11AssociateAsNonAPQSTA object.
1006 | van Leeuwen, Richard | Annex D | T | N | There is no reason to limit the upper value of the range of dot11HCAIFS and dot11EDCFTableAIFS to 10. Also a value of 0 for dot11EDCFTableAIFS is not allowed. | Specify a range of 0..255 for dot11HCAIFS and 1..255 for dot11EDCFTableAIFS.
1007 | van Leeuwen, Richard | Annex D | T | N | dot11EDCFTXOPLimit variables are specified in a number of microseconds. However the unit used in the QoS Parameter Set element is 32 microseconds. | Speficy that the unit is 32 microseconds or at least mention that the limit is somehow rounded to a multiple of 32 microseconds.
1074 | Schrum, Sid | Annex D | T | N | dott11EDCFTableAIFS value allows for EDCF transmissions at PIFS | change range to (1..10)
1115 | Choi, Sunghyun | Annex D | T |  | dot11EDCFTableAIFS value range is 0~10. I don't see the need to make this value 0, but it could be OK too to make it more flexible. However, I don't understand why it is upperbounded by 10? | Make this upper bound value larger, say 255?
1445 | Kandala, Srinivas | Annex D | E | N | I do not believe you need a table for damping factor (dot11EDCFTableTXLimitDampingFactor). Restore it in "dot11OperationTable". Furthermore, I do not see why we should be restricted to a granularity of 0.01 as any binary implementation with one octet would give us a granularity of 1/256. | As suggested in the comment with the granularity changed from 0.01 to 1/256.
1511 | Ho, Jin-Meng | Annex D | E | N | Incorrect word forms. | Page 125: In line 37 after "associated" add "with a QAP" and delete "in a QBSS". In lines 38-39 after "associated" add "with a QAP", delete "in a QBSS", and change "TRUE" to "FALSE". In line 58 change "from" to "to/from" and in the next line change "in the QBSS" to "associated with the same QAP". Page 126: Change "the back-off" to "backoff" (several instances). In line 34 change "CWax" to "CWmax". In line 57 change "read-only" to "read-write". In line 61 change "destination" to "recipient" and in the next line after "failure" add "in the Group Ack operation". In line 67 change "read-only" to "read-write". Page 127: In line 3 after "TS" add "addition request" and in the next line after "responded" add "before it may be reattempted". Rephrase lines 27-30. In lines 38-40 clarify the reference point. In lines 46 and 54 change "DiscardedFragment" to "DataMPDUDiscarded". Page 128: In line 54 change "Conceptual value" to some other words. Page 129: In lines 31 and 46 change "the back-off" to "backoff". In lines 33-36 and 48-50 change "a" to "dot11". In lines 59-61 the first sentence needs to be made consistent with Figure 62.2 where it is after almost a PIFS that the QSTA starts sensing the medium. Page 130: In lines 2-3 change "a QSTA can burst in EDCF" to "of an EDCF TXOP" and "UP" to "AC". In line 51 change "EDCF" to "QoS". Page 131: In line 1 change "DiscardedFrame" to "DataMPDUDiscarded". In line 2 change "MPDU" to "MSDU". In line 38 change "for" to "of". In line 46 delete "TC[0..7]". Page 132: In line 21 change "MPDU" to "an MPDU". In line 52 change "ReceivedFragment" to "DataMPDUReceived". Page 133: In line19 change "MPDU" to "MSDU".
1650 | van Leeuwen, Richard | Annex D | E | N | Page 125, line 37: "dot11HCCWax" should be "dot11HCCWmax" | Correct it.
512 | Ho, Jin-Meng | 7.3.2.18 | T | Y | The Automatic Power-Save Delivery element is essentially an enhancement of the Listen Interval fixed field and hence of the existing power save operation, to allow for a non-AP QSTA to choose wakeup beacons and hence for the QAP to deliver buffered traffic to that non-AP QSTA "automatically" following those wakeup beacons, instead of following DTIM beacons as is the case in the base standard. However, this element introduces a "Wakeup Period" on top of the existing 'Listen Interval", which also appears in the same Association/Reassociation Request frame, thus rendering the so-called APSD mechanism somewhat not backward compatible with the base standard--What would the Listen Interval mean when the same Association/Reassociation Request frame also contains a "Wakeup Period"? More fundamentally, what is the new value brought about by this "Beacon Offset" field other than providing individually "customerizable" wakeup beacons and hence placing additional burdens on the QAP (for tracking all the wakeup beacons of various associated QSTAs) and disturbance to the HC scheduling (each non-AP QSTA may have its own wakeup beacon intervals for traffic reception), especially considering that the "new" power save mechanism is limited to downlink delivery only and essentially not applicable when non-AP QSTAs have incoming or outgoing streams. At minimum, is it necessary to introduce this as a new power save mode and as a new optional capability? | Remove this element and all references to it. Or make it work--more effectively--without defining a new power save mode but instead within the legacy power save framework as suggested below: (1) Change the "Wakeup Period" field to "Listen Interval" field, and define it as follows: "The Listen Interval field in this element is set to the same value as for the Listen Interval fixed field that appears in the same Association/Reassociation Request frame, but may be set to a different value in the corresponding Association/Reassociation Response frame." The change is needed to avoid contradiction with the existing "Listen Interval" field which is also present in the same frame. (2) Rename the element as "Synchronized Power Save (SPS)", and the "Beacon Offset" field as the "Wakeup Beacon" field. Note that "automatic delivery" is already available in the base standard; the term also restricts potential application of the enhanced power save mechanism to uplink/sidelink transfers from non-AP QSTAs, hence preventing them from truly going into power save when they also have traffic to send, not just to receive. Moreover, 11.2.3 uses the term "wakeup period" that corresponds to the "Beacon Offset" rather than the "Wakeup Period" field. (3) Define the Wakeup Beacon field as follows: "The Wakeup Beacon field indicates when a non-AP QSTA wakes to listen to Beacon management frames. The non-AP QSTA wakes up to receive the beacon following a time such that the remainder of the TSF value divided by the product of the Beacon Interval times the Listen Interval specified in the same frame is equal to this Wakeup Beacon value. To avoid errors that may arise from timer drifts, the Wakeup Beacon field should be set such that the remainder points to the middle of a beacon interval at the time this field is being chosen." (4) Delete the APSD Action frame as mentioned in Table 20.4 and 11.2.3, as the format and use of such a frame were never clearly defined in the draft, nor is there a need for it. (5) Include the SPS element in the Association Request frame (defined in Table 7 in the base standard) as the 5th information item, in the Reassociation Request frame (defined in Table 9 in the base standard) as the 6th information item, in the Association Response frame (defined in Table 8 in the base standard) as the 5th information item, and in the Reassociation Response frame (defined in Table 10 in the base standard) as the 5th information item as well. Inclusion of this element in the Association/Reassociation Response frames allows the QAP to synchronize a subset of non-AP QSTAs to the same wakeup beacons. Such synchronization reduces the burden of the QAP in dealing with distinct wakeup beacons for various non-AP QSTAs, minimizes the perturbation to the HC scheduling, and allows direct-link non-AP QSTAs to synchronize their awake and doze times. (6) Do not use a bit (APSD bit) in the Capability Information field to indicate the enhanced power save mechanism, since the use of this enhancement, and hence the capability of using it, by non-AP QSTAs is indicated by the inclusion of the SPS element in their Association/Reassociation Request frames, and since the QAP may always set the Listen Interval and Wakeup Beacon fields of the SPS element in the Association/Reassociation Response frames such that the Wakeup Beacon corresponds to the DTIM Beacon if the QAP is not able to support the "customerizable" enhancement. (7) Do not invent a new power save mode and use Association/Reassociation Request or Action frames to enable/disable the enhanced mechanism. Instead, stick to the current Power Save mode and the Power Save bit for indicating the non-AP QSTA to be in and out of the enhanced power save mode if the non-AP QSTA included an SPS element in its latest Association/Reassociation Request frame and found such an element (with fields not necessarily set to the same values) in the corresponding Association/Reassociation Response frame. That is, in 11.2.3, states that when a non-AP QSTA indicates to be in power save mode by setting the Power Save bit in the Frame Control field, it is in the enhanced power save mode if an SPS element was included in the latest Association/Reassociation Request/Response frames, or otherwise it is in non-enhanced power save mode. (8) If a name is needed for the enhanced power save mechanism, call it in 11.2.3 "Synchronized Power Save (SPS) operation" rather than "Automatic Power-Save Delivery in a QBSS", and indicates also in 11.2.3 that the SPS mechanism may be used for both traffic delivery from the QAP and QoS polling by the QAP to SPS non-AP QSTAs (and hence transmission from non-AP QSTAs as well) following the customerizable wakeup beacons. | Ad hoc group on clause 7