## Summary
IEEE P802.11j Letter Ballot Comment Resolution
Balloted Draft: 1.0 |  |  | Doc. 11-03-337r0
|  | Total | Accepted | Rejected | Countered
| Technical Comments | 144 | 0 | 0 | 0
| Editorial Comments | 135 | 0 | 0 | 0
| Total Comments | 279 | 0 | 0 | 0
Document number: 11-03-337r0
Author: Sheung Li, IEEE 802.11j Chairperson
Date: May 13, 2003

## LB56
Name | Comment Number | Vote | Clause | Type of Comment | Part of No Vote | Comment | Proposed Change | Resolution | Accept/ Reject/ Counter | Comment Recirculated? (Y/N/NA) (for ballot resolution use only) | Editor's tally of completed actions
Andrew Myles | 1 | No | 10 | E | No | The formatting of all the primitves is inconssistent with 802.11-1999-reaff-2003 | Fix the formatting
Nancy Cam-Winget | 2 | No | 10 | T | Yes | The added parameters in all subclauses of 10 imply that dot11MultiDomainCapabilityEnabled must be TRUE. However, there is no text to define this variable and it's use. | Please add appropriate text to define this variable, its use and how it must be set to TRUE as applied to this draft.
Simon Black | 3 | Yes | 10 | E | No | This clause needs some editorial formatting work | Editor please note
Yasuhiko Inoue | 4 | No | 10.3.1.1 | E | No | The section number is wrong. | 10.3.3.1 MLME-JOIN.request
Anil Sanwalka | 5 | No | 10.3.1.1 | T | Yes | There is no definition of BSSDescription in this clause to add suggested parameter to. The country parameter is redundant as it is in the BSSDescription already. | Removing this change means that this whole clause can be removed as it becomes the same as the existing clause with a different BSSDescription.
Tom Tsoulogiannis | 6 | No | 10.3.1.2. | T | Yes | The Country element is already part of the BSSDescription structure and therefore is redundant as a separate passed parameter. (This looks like a cut and paste mistake as the section numbers are all wrong, should be 10.3.3.1 and 10.3.3.2) | Delete section 10.3.2.2.2 from this document as no change is required to the original standard.
Christopher Hinsz | 7 | No | 10.3.10.1.2 | T | Yes | Section specifiies a change to the standard, but draft text does not contain underlines or strikethroughs to adequately indicate changes. | Format text (using underlining and strikethrough) to match editing instructions as listed at beginning of draft.
HungKun Chen | 8 | Yes | 10.3.10.1.2 | E | No | The data structure is poorly aligned. | Correct to proper alignment
Jung Yee | 9 | No | 10.3.10.1.2 | E | Yes | Description of service primitive differs from that of TGh draft document | Align description with that in TGh Draft document
Yeong-Chang Maa | 10 | Yes | 10.3.10.1.2 | E | No | The data structure is poorly aligned. | Correct to proper alignment
Terry Cole | 11 | No | 10.3.10.12 | E | Yes | Change marks missing | Add chagnes to show changes form base document.
Terry Cole | 12 | No | 10.3.10.12 | T | Yes | Addition of paramters should be optional. I believe that you should not obviate former implementations unless you specifically discuss this in the text and really mean to make existing implementations non-compliant. | Add that the parameter is optional unless you really mean it is requried. If reqruied, indicate this was not present in previous versions but is now required.
Carl Andren | 13 | Yes | 10.3.10.2 | E | No | changes are claimed, but none are shown. | follow IEEE editorial instructions guidelines that indicate changed text by underlines and strikeouts.
Anil Sanwalka | 14 | No | 10.3.2.1 | T | Yes | There is no change to the functional sections of the standard to indicate what to do with this parameter when passed down as part of the request. In addition there is no BSSDescription parameter in the set for a SCAN.request primitive. | Remove Clause 10.3.2.1
Andrew Myles | 15 | No | 10.3.2.1.2 | T | Yes | The draft seems to assume that dot11MultiDomainCapability is true This needs to be explicitly stated (like in th 802.11h draft) | Explicitly state dot11MultiDomainCapability is true
Carl Andren | 16 | Yes | 10.3.2.1.2 | E | No | changes are claimed, but none are shown. | follow IEEE editorial instructions guidelines that indicate changed text by underlines and strikeouts.
Christopher Hinsz | 17 | No | 10.3.2.1.2 | T | Yes | Section specifiies a change to the standard, but draft text does not contain underlines or strikethroughs to adequately indicate changes. | Format text (using underlining and strikethrough) to match editing instructions as listed at beginning of draft.
HungKun Chen | 18 | Yes | 10.3.2.1.2 | E | No | The data structure is poorly aligned. | Correct to proper alignment
Mika Kasslin | 19 | No | 10.3.2.1.2 | T | Yes | BSSDescription is not defined in this clause. Most probably the intention has been to add Country element to the primitive. Hard to say without proper editing instructions ;-) | Replace the editing instruction on line 12 with the following: "Insert the following row to the end of the table"
Simon Black | 20 | Yes | 10.3.2.1.2 | T | Yes | Add the following parameter to the definition of BSSDescription: BSS Description does not appear in this primitive (MLME.SCAN.request) | Reword to say - add the following parameter to this primitive?
Terry Cole | 21 | No | 10.3.2.1.2 | E | Yes | Change marks missing | Add chagnes to show changes form base document.
Terry Cole | 22 | No | 10.3.2.1.2 | T | Yes | Addition of paramters should be optional. I believe that you should not obviate former implementations unless you specifically discuss this in the text and really mean to make existing implementations non-compliant. | Add that the parameter is optional unless you really mean it is requried. If reqruied, indicate this was not present in previous versions but is now required.
Tim Olson | 23 | No | 10.3.2.1.2 | E | No | Tabs and spacing for the defined primitives are not consistent with base standard. | Make it consistent.
Tom Tsoulogiannis | 24 | No | 10.3.2.1.2 | T | Yes | It is not clear from the Description column of the table entry for "Country", what information from the Country element shall be used by the PHY. If it's just the Power level per channel then we should say so. If it's virtual information based on the Country String, then this should be documented. | Add text to indicate what part of the Country element is actually used by the STA to "configure its PHY"
Yeong-Chang Maa | 25 | Yes | 10.3.2.1.2 | E | No | The data structure is poorly aligned. | Correct to proper alignment
Anil Sanwalka | 26 | No | 10.3.2.2 | T | Yes | The setting of dot11MultiDomainCapabilityEnabled on STAs are independent of each other. Therefore, whether the country element is included in a beacon or probe response is independent of any settings on the scanning STA. | Define a NULL country information element to indicate that no country information is available for a particular BSS. Remove the text regarding presence of country information in new table entry.
Carl Andren | 27 | Yes | 10.3.2.2.2 | E | No | changes are claimed, but none are shown. | follow IEEE editorial instructions guidelines that indicate changed text by underlines and strikeouts.
Christopher Hinsz | 28 | No | 10.3.2.2.2 | T | Yes | Section specifiies a change to the standard, but draft text does not contain underlines or strikethroughs to adequately indicate changes. | Format text (using underlining and strikethrough) to match editing instructions as listed at beginning of draft.
HungKun Chen | 29 | Yes | 10.3.2.2.2 | E | No | The data structure is poorly aligned. | Correct to proper alignment
Jung Yee | 30 | No | 10.3.2.2.2 | E | Yes | Description of service primitive differs from that of TGh draft document | Align description with that in TGh Draft document
Kazuhiro Okanoue | 31 | Yes | 10.3.2.2.2 | T | Yes | In MLME Join.request, Country seems not to be required, because BSSDescription includes the Country. | Remove "Country" from MLME Join.request.
Terry Cole | 32 | No | 10.3.2.2.2 | T | Yes | Addition of paramters should be optional. I believe that you should not obviate former implementations unless you specifically discuss this in the text and really mean to make existing implementations non-compliant. | Add that the parameter is optional unless you really mean it is requried. If reqruied, indicate this was not present in previous versions but is now required.
Terry Cole | 33 | No | 10.3.2.2.2 | E | Yes | Change marks missing | Add chagnes to show changes form base document.
Terry Cole | 34 | No | 10.3.2.2.2 | T | Yes | Addition of paramters should be optional. I believe that you should not obviate former implementations unless you specifically discuss this in the text and really mean to make existing implementations non-compliant. | Add that the parameter is optional unless you really mean it is requried. If reqruied, indicate this was not present in previous versions but is now required.
Terry Cole | 35 | No | 10.3.2.2.2 | E | No | Wrong heading above this clause | Change to correctly numbered heading 10.3.2.2
Yasuhiko Inoue | 36 | No | 10.3.2.2.2 | E | No | The sentence in the right side column will be necessary. | This primitive parameters are as follows. MLME-SCAN.confirm { BSSDescriptionSet, Country, ResltCode }
Yasuhiko Inoue | 37 | No | 10.3.2.2.2 | E | No | The section number is wrong. | 10.3.3.1.2 Sematics of the Service Primitive
Yeong-Chang Maa | 38 | Yes | 10.3.2.2.2 | E | No | The data structure is poorly aligned. | Correct to proper alignment
Mika Kasslin | 39 | No | 10.3.3.1 (10.3.1.1 MLME-JOIN.request) | E | No | Clause number for MLME-JOIN.request should be 10.3.3.1 | Change from 10.3.1.1 to 10.3.3.1
Mika Kasslin | 40 | No | 10.3.3.1.2 (now 10.3.2.2.2) | E | No | Wrong clause number for the subclause of MLME-JOIN.request | Change from 10.3.2.2.2 to 10.3.3.1.2
Mika Kasslin | 41 | No | 10.3.3.1.2 (now 10.3.2.2.2) | T | Yes | BSSDescription is not defined in this clause. Given that the GSSDescription does contain Countrly element there should be no need for a separate Country element in the primitive. | If no separate Countrly element is needed in the primitive, no changes to the original clause are needed. If, howerver, Country element is needed, rewrite the editing instruction to refer to the insertion.
Christopher Hansen | 42 | Yes | 17.1 | E | Noo | The 2nd sentence is redundant. (Exact copy of a sentence earlier in the paragraph.) | Remove it.
Jung Yee | 43 | No | 17.1 | T | Yes | "This clause extends the definition of 5GHz bands to include operation in the 4.9GHz band in Japan" is inaccurate and vague | "This clause is extended to define 5GHz and 4.9GHz operation in Japan"
Mika Kasslin | 44 | No | 17.1 | E | No | The last sentence in the paragraph contradicts with the content of the clause after all the text has been incorporated into the base standard. | Rewrite the whole last paragraph. Might make sense to revise the first few sentences in this clause of the base standard.
Stephen Palm | 45 | Yes | 17.1 | E | No | "The RF LAN system is extended for 4.9 GHz and 5 GHz Operation in Japan, as regulated by the Ministry of Public Management, Home Affairs, Posts and Telecommunications (MPHPT)." Ministry names change often in Japan, how can the specification remain synchronized? Also, what about other regions? | Remove any Japan specific references to an informative section. Perhaps refer to Table 93
Stephen Palm | 46 | Yes | 17.1 | E | No | "This clause extends the definition of 5 GHz bands to include operation in the 4.9 GHz band in Japan." - unnecissarily region specific | remove "in Japan"
Andrew Myles | 47 | No | 17.3.8.2 | E | No | The editorial instructions mention a change. The changes are not shown correctly (underlines and strike-outs) | Show the change
Terry Cole | 48 | No | 17.3.8.2 | E | Yes | Change marks missing | Add chagnes to show changes form base document.
Thomas Maufer | 49 | No | 17.3.8.2 | E | No | In Table 93, the MPHPT acronyms in the third and fourth columns are preceded by spaces. | Remove the extraneous space characters.
Thomas Maufer | 50 | No | 17.3.8.2 | E | No | In Table 93, the word "Articles" is followed by two spaces, where only one is required. | Remove the extraneous space character.
Christopher Hinsz | 51 | No | 17.3.8.2 (Table 93) | T | Yes | Section specifiies a change to the standard, but draft text does not contain underlines or strikethroughs to adequately indicate changes. | Format text (using underlining and strikethrough) to match editing instructions as listed at beginning of draft.
Andrew Myles | 52 | No | 17.3.8.3.2 | E | No | The editorial instructions mention a change. The changes are not shown correctly (underlines and strike-outs) | Show the change
Carl Andren | 53 | Yes | 17.3.8.3.2 | E | No | changes are claimed, but none are shown. | follow IEEE editorial instructions guidelines that indicate changed text by underlines and strikeouts.
Christopher Hinsz | 54 | No | 17.3.8.3.2 | T | Yes | Section specifiies a change to the standard, but draft text does not contain underlines or strikethroughs to adequately indicate changes. | Format text (using underlining and strikethrough) to match editing instructions as listed at beginning of draft.
David Skellern | 55 | No | 17.3.8.3.2 | E | No | I find this change confusing, at least initially, because it doesn't cover the 10MHz case. It is clear from the table that the 10MHz channels are all covered by either the 20MHz or 5MHz channels, but brief words to that effect would help. | Include text that explains the 10MHz channels case.
Dongjun Lee | 56 | Yes | 17.3.8.3.2 | E | No | Channel number above 5 GHz should range up to 200 unless we want to have 6 GHz center frequency ommitted in the new standard. Also I don't see any reason why the channel numbers between 200 and 239 are not defined, especially when the intention to make the definition for channelization as flexible as possible is clearly declared. | Page 6: In line 19, change "199" to "200". Also in line 27, change "240" to "201". If the channel numbers between 201 and 239 are purposedly excluded, extra paragraph or footnote may be added for the sake of completeness of the text.
Garth Hillman | 57 | No | 17.3.8.3.2 | E | No | (32) looks like it is part of the equation | move the equation number to the RH margin
Huashih Lin | 58 | No | 17.3.8.3.2 | T | Yes | In Line 19, "nch=0,1,…199," but in line 30, "from 4.920GHz to 6GHz" | Change line 19 to "nch=0,1,…200,"
HungKun Chen | 59 | Yes | 17.3.8.3.2 | T | No | … where n_ch = 0, 1, … 199 … does not cover 6 GHz | … where n_ch = 0, 1, … 200 … to cover 6 GHz
Patrick Green | 60 | No | 17.3.8.3.2 | T | Yes | line 19 - this upper integer of 199 does not agree with the upper bound on line 30 (6 GHz) | either change line 19 upper integer to read 200 OR change line 30 to read 5.995 GHz
Terry Cole | 61 | No | 17.3.8.3.2 | E | Yes | Change marks missing | Add chagnes to show changes form base document.
Terry Cole | 62 | No | 17.3.8.3.2 | T | Yes | Based on the number (6 GHz) in line 30 below I think this number should be 200 | Change 199 to 200.
Terry Cole | 63 | No | 17.3.8.3.2 | T | Yes | This frequency is the center frequency of the highest carrier and should be 5.995 GHz, based on the number (199) shown in line 19 above. | Change 6.0 to to 5.9995 GHz
Thomas Maufer | 64 | No | 17.3.8.3.2 | E | No | There is an extra space between "for" and "current". | Remove the extraneous space character.
Yasuhiko Inoue | 65 | No | 17.3.8.3.2 | T | No | It might be better to have more general expression of channel center frequency. | For example, Channel center frequency = ChannelStartingFrequency + 5*n_ch (MHz) ChannelStartingFrequency information is stored in a MIB dot11ChannelStartingFrequency and announced in the Beacon (Country Information Element)
Yeong-Chang Maa | 66 | Yes | 17.3.8.3.2 | T | No | … where n_ch = 0, 1, … 199 … does not cover 6 GHz | … where n_ch = 0, 1, … 200 … to cover 6 GHz
Andrew Myles | 67 | No | 17.3.8.3.3 | E | No | Table 94 title shown twice | Remove one of the titles
Andrew Myles | 68 | No | 17.3.8.3.3 | E | No | "Replace" is not a valid editorial instruction | Structure the new Table 94 as an insert
Andrew Myles | 69 | No | 17.3.8.3.3 | E | No | The centre channel frequencies contain decimal point This is inconsistent with the standard | Remove decimal points
Christopher Hansen | 70 | Yes | 17.3.8.3.3 | E | Noo | Add figures for Japanese channels.
Christopher Hansen | 71 | Yes | 17.3.8.3.3 | E | Noo | Where did the figure numbers come from. Do these accommodate 802.11h?
Christopher Hinsz | 72 | No | 17.3.8.3.3 | T | Yes | Section specifiies a change to the standard, but draft text does not contain underlines or strikethroughs to adequately indicate changes. | Format text (using underlining and strikethrough) to match editing instructions as listed at beginning of draft.
Christopher Hinsz | 73 | No | 17.3.8.3.3 | T | Yes | Channelization takes only 20 MHz channels into account. Operation in Japan could allow narrower channels, 802.11j should take this into account. | Allow for modes of operation with 10 or 5 MHz channel widths, along the lines of original TGj draft.
Clint Chaplin | 74 | No | 17.3.8.3.3 | T | Yes | Japan has allowed channel widths of 10MHz and 5MHz, as well as 20MHz. This draft only specifies 20MHz channel widths. This means that an implementation that meets Japan's specification can be out of compliance with this draft. | Add support for 5MHz and 10MHz channel widths.
Colin Lanzl | 75 | No | 17.3.8.3.3 | T | Yes | There is no need for the regulatory domain column in the channelization table. This table is merely a clarification of the formulas given in 17.3.8.3.2. The channelization supports the new Japanese regulations: it is an implementation issue to use the correct channels based on the correct identification of the regulatory domain. | Remove the regulatory domain column. Merge the entry for the 5.15-5.35GHz band that starts with channel 34 into the entry below (for channels 36-46).
Daryl Kaiser | 76 | No | 17.3.8.3.3 | T | Yes | Channelization table should include 10-MHz channels as well as 20-MHz. | Add 10-MHz channelization to the table and other appropriate sections (e.g., the introduction mentions 20-MHz channels only).
Donald Sloan | 77 | No | 17.3.8.3.3 | T | Yes | No provision for 10MHz Channel spacings | Add 10MHz channel spacing to accommodate ARIB STD-T70 10MHz and 20MHz channels
HungKun Chen | 78 | Yes | 17.3.8.3.3 | T | No | Figure 123 does not reflect change in Table 94 | 1. Modify Figure 123 to reflect change in Table 94. 2. Restore the text without "for the United States"
Jung Yee | 79 | No | 17.3.8.3.3 | E | Yes | "Delete paragraph after Table 94" is vague
Michael Seals | 80 | No | 17.3.8.3.3 | T | Yes | This draft does not include a 10 MHz channelization. Please add.
Mika Kasslin | 81 | No | 17.3.8.3.3 | E | No | Operation should be operating in the caption of Table 94 | Replace operation with operating
Peter Ecclesine | 82 | No | 17.3.8.3.3 | T | Yes | Missing 10 MHz channel width allocations | Add the ten allocated 10 MHz channels, and add a figure of Japanese frequency channel plan
Terry Cole | 83 | No | 17.3.8.3.3 | E | Yes | Change marks missing in last paragraph. | Add chagnes to show changes form base document.
Tim Moore | 84 | No | 17.3.8.3.3 | T | Yes | Remove the use of channel width from table 94 | Change the definition of channel numbers to be unique for different channel widths
Yeong-Chang Maa | 85 | Yes | 17.3.8.3.3 | T | No | Figure 123 does not reflect change in Table 94 | 1. Modify Figure 123 to reflect change in Table 94. 2. Restore the text without "for the United States"
Terry Cole | 86 | No | 17.3.8.3.4 | E | No | Editing instructions are unclear. | Change the editing instrucions to mention inserting two tables. Give the tables numbers and headings (you can give them relative numbering as in 802.11g draft if it helps you -- they will be ocnverted to uniform numbering during roll-up).
Terry Cole | 87 | No | 17.3.8.3.4 | E | Yes | It is unclear how the newly inserted talbes relate to the text. Are they normative, informative, or do they summarize the indicated reference. | Add a sentence indicating that the Tables X & Y provide an informative summary of the reference, accurate at the date of publication.
Andrew Myles | 88 | No | 17.3.8.4 | T | Yes | It appears a new table containing out of band emissions is proposed Why not just reference the limits, like for the USA | Clarify
Andrew Myles | 89 | No | 17.3.8.4 | T | Yes | The meaning of the 4th column of both tables is very unclear as well as containing editorial errors: * extraneous ">"s in a number of rows * sometimes uses =/- and sometimes not | Please express the content of column 4 of both tables so they can be understood and thus evaluated
Chiu Ngo | 90 | Yes | 17.3.8.4 | E | No | Column "20 MHz Channel width" in both tables: not sure what it meant for >5000<=f<5030Mhz or its variants in several entries. | Need clarification on the first ">"
Colin Lanzl | 91 | No | 17.3.8.4 | T | Yes | The task group is to be applauded for getting accurate information from the MPHPT in a form readable by non-Japanese. However, the table does not belong in an IEEE standard. In fact, this information is already explicitly called out by reference to MPHPT EO 49.20 and 49.21 Section 1. As has been stated before by many other members, these regulations can change and do NOT belong in a standard defining interoperability beyond the normantive reference on line 9, page 8. | Remove the tables of out-of-band emission limits and spurious emissions on pages 9 and 10.
David Skellern | 92 | No | 17.3.8.4 | T | Yes | The out of band emission limits for the 4.9 and 5.0 bands may be incomplete. Emission limits appear to be specified for the 4.9GHz band from 4800-5400MHz, and for the 5.0GHz band from 4950-5350MHz according to 11-02-533r1-WNG-4.9_5.0GHz-in-Japan.ppt | Check emission limits for 4.9 and 5.0 GHz bands from 11-02-533r1-WNG-4.9_5.0GHz-in-Japan.ppt, or preferrably from the original MPHPT or ARIB specification.
Garth Hillman | 93 | No | 17.3.8.4 | E | No | is MPHPT EO 49.xx available in english? I don't think so. | level a per capital translation fee on IEEE 802.11 members to pay to get it translated :-)) 400x$10=$4k
Huashih Lin | 94 | No | 17.3.8.4 | T | Yes | Last column of the table in page 9 has the title "20MHz Channel Width," but row 3,6, 7 and 8 show 10, 9, 8 and 12 MHz | Change 4th row's title
Huashih Lin | 95 | No | 17.3.8.4 | T | Yes | Last column of the table in page 10 has the title "20MHz Channel Width," but many rows show differently | Change 4th row's title
Huashih Lin | 96 | No | 17.3.8.4 | E | Yes | In last column of those 2 tables in pages 9 and 10, there are several appearrances of something like ">5000<f<5020" | Remove the prepending ">"
Jung Yee | 97 | No | 17.3.8.4 | T | Yes | Difficult to visualize the out-of-band emissions limits | Add a figure corresponding to the table
Kazuhiro Okanoue | 98 | Yes | 17.3.8.4 | E | Yes | MPHPT EO 49.20 is not referred in the table in the section. | Refer MPHPT EO 49.20 appropriately.
Klaus Meyer | 99 | No | 17.3.8.4 | E | No | Page 14, line 9: This sentence refers to sections of the MPHPT document which seems to be OK but not sufficient. A statement is missing which points out that all out-of-band and in-band spurious emission requirements of MPHPT EO 49.20 and 49.21 Section 1 are included in the related tables. | Modify the respective sentence. Otherwise it will not be visible whether all related requirements are covered by the draft or not.
Mark Webster | 100 | No | 17.3.8.4 | E | No | No Figure is provided showning the spurious emission levels. While not being normative, the figure would reader comprehension. | Please provide the figure.
Mika Kasslin | 101 | No | 17.3.8.4 | E | No | Last column in both tables have few extra ">" in the beginning of the line. | Delete ">" from the beginning of few lines of the rightmost column.
Peter Ecclesine | 102 | No | 17.3.8.4 | T | Yes | Missing 10 MHz channel width emissions limits | add description of the regulatory emissions limits for 10 MHz channel widths, and add figures of Japanese emissions limits
Stephen Palm | 103 | Yes | 17.3.8.4 | E | No | MPHPT referenced here | Use pointer to Table 93
Garth Hillman | 104 | No | 17.3.8.4 last table | T | No | Japan 49.21 Part 1 last column first row should indicate frequencies less than 4870 MHz not greater than? | Change > to <
Garth Hillman | 105 | No | 17.3.8.4 last table | T | No | last column where the format is >xxxxx</=f<yyyyy I don't understand the need for the > symbol | remove > where appropriate
Adrian Stephens | 106 | No | 17.3.9.1 | T | No | "the maximum deviation of designated or rated EIRP shall be 20% ceiling and 80% floor.". What is a "designated or rated" value, and how does one select between them. I think I know what "ceiling" and "floor" are. A non-ambiguous definition of nominal+20% and nominal-80% is clearer. | Reword the whole phrase. Clarifiy as suggested and define what "designated" and "rated" values are.
Adrian Stephens | 107 | No | 17.3.9.1 | T | No | Table 95. It is not clear if the mW/MHz are EIRP or antenna power. | Add EIRP whereever a Japan-specific tx power or power/MHz is mentioned.
Andrew Myles | 108 | No | 17.3.9.1 | T | Yes | The language referrng to "20% floor and 80% ceilng is unclear" | Clarify
Andrew Myles | 109 | No | 17.3.9.1 | E | No | "Replace" is not a valid editorial instruction | Structure the new Table 95 as an insert or a change
Andrew Myles | 110 | No | 17.3.9.1 | E | No | EIRP is specified in each cell for Japan However, the antenna conditions are specified in the header for the USA | For consistency put "EIRP" in the header for Japan
Andrew Myles | 111 | No | 17.3.9.1 | T | Yes | It is unclear under what conditions the two specified transmit powers are allowed in Japan | Clarify
Christopher Hansen | 112 | Yes | 17.3.9.1 | T | Noo | "The maximum diviation of designated or rated EIRP shall be 20% ceiling or 80% floor" is unclear. This sounds like a tolerance, but of what? How would someone measure this? | Make a definition that is consistent with other parts of 802.11. Reference appropriate regulations as necessary.
Colin Lanzl | 113 | No | 17.3.9.1 | T | Yes | I have a major problem here. The task group is perpetuating a mistake made in the original 802.11a supplement. 802.11 is an international standard. It is nonsensical to title the table "Transmit power levels by regulatory domain" and then to exclude a major regulatory domain (Europe). I realize the PAR for this task group constrains their actions to the changes needed to support the new Japanese allocations, but this is not an excuse to continue an error in the base standard. Furthermore, the regulations in a particular region or country are not under the control of 802.11 and may change. The text as worded would require the working group to alter the amended standard to correct this table (and the out-of-band and spurious tables) every time the regulations change. The choice of correct transmit power in a regulatory domain is an implementation issue. | Remove Table 95. The addition of explanatory text simply stating that the transmit power levels may differ by regulatory domain and referencing the correct national / regional regulations would be appropriate. I would prefer to see at least normative references to the correct MPHPT, ETSI BRAN and FCC regulations, if that does not violate the PAR for this task group.
Denis Kuwahara | 114 | No | 17.3.9.1 | T | Yes | Within Table 95 reads "50mW/MHz" | Should read "15.625mW/MHz EIRP"
Klaus Meyer | 115 | No | 17.3.9.1 | T | Yes | Page 17, table 95: The definition of the transmit power levels in table 95 explicitly includes a statement on the antenna gain allowed in the US. For consistency a statement on the antenna gain should be added for Japan as well. | Add related antenna gain requirements for clarification.
Peter Ecclesine | 116 | No | 17.3.9.1 | T | Yes | Missing 10 MHz channel width transmit power level limits | Add descriptions of the regulatory transmit power levels for all 'Applicable radio facilities'
Stephen Palm | 117 | Yes | 17.3.9.1 | E | No | "For the Japanese 4.9 GHz and 5.0 GHz bands, the maximum deviation of designated or rated EIRP shall be 20% ceiling and 80% floor." is only applicanle to one region. | "For the Japanese 4.9 GHz and 5.0 GHz bands, the maximum deviation of designated or rated EIRP shall be 20% ceiling and 80% floor." should be placed as a note to Table 95 Japan specific entries.
Uriel Lemberger | 118 | Yes | 17.3.9.1 | E | No | In Table 95 Transmit power levels by regulatory domain the levels Either 250mW EIRP and < 50mW/MHz Or 10mW EIRP, are not clear. When is the 250mW aplly and when the 10mW? | Clarify
Andrew Myles | 119 | No | 17.3.9.2 | E | No | The editorial instructions mention a change. The changes are not shown correctly (underlines and strike-outs) | Show the change
Andrew Myles | 120 | No | 17.3.9.2 | E | No | The descriptions are biased towards the USA, ie there is no picture equivilent to Figure 124 for Japan | Balance the description so that USA and Japan get "equal time"
Christopher Hansen | 121 | Yes | 17.3.9.2 | T | Noo | Add definition of alternate adjacent channel.
Christopher Hinsz | 122 | No | 17.3.9.2 | T | Yes | Section specifiies a change to the standard, but draft text does not contain underlines or strikethroughs to adequately indicate changes. | Format text (using underlining and strikethrough) to match editing instructions as listed at beginning of draft.
Garth Hillman | 123 | No | 17.3.9.2 | T | Yes | it is not clearly stated if there are any idiosyncrasies of these two bands which make them different from the US 20 MHz bands in which Clause 17 OFDM modulation is legal. An example of such a case is Channel 14 in the 2.4 band but in this case wrt CCK modulation. | explicitly state either in this clause of in a new separate clause that there are no special requirements (such as spreading) which make the channels in these bands special wrt Clause 17 OFDM modulation.
Jung Yee | 124 | No | 17.3.9.2 | T | Yes | Difficult to visualize the transmit spectrum mask | Add a figure to illustrate the text
Mark Webster | 125 | No | 17.3.9.2 | T | Yes | For operation in Japan, an additional transmit leakage specification is levied in terms of dBm and dBr. Yet, the text does not describe how to make the measurement. Is the measurement made only in a specified passband of a receiver? | Specify how the adjacent channel and alternate adjacent channel measures should be unambiguously made.
Patrick Kelly | 126 | No | 17.3.9.2 | T | Yes | Statement "…shall be less than -3dBm and -18dBm…" is ambiguous. | Clarify as either absolute or EIRP.
Patrick Kelly | 127 | No | 17.3.9.2 | T | Yes | Statement "…shall be less than -3dBm and -18dBm…" allows for higher adjacent channel emission than the transmit spectral mask | Clarify whether this requirement is in addition to or supercedes the spectral mask
Terry Cole | 128 | No | 17.3.9.2 | E | Yes | Change marks missing in last paragraph. | Add chagnes to show changes form base document.
John Kowalski | 129 | Yes | 17.3.9.2 | E | No | This text says refers to Figure 124, but the standard released (802.11a-1999) refers to Figure 120 | Maybe my PDF copy's wrong, but if it's not, please fix.
HungKun Chen | 130 | Yes | 17.3.9.2/OF4.2.1 | T | No | It's not clear how the TX sprectrum mask for 4.9/5.15 GHz band will be measured. | 1. Clarify how adjacent/alternate adjacent channels will be described in frequency offset. 2. Add new TX spectrum mask diagrams for 4.9 & 5.15 GHz bands.
Yeong-Chang Maa | 131 | Yes | 17.3.9.2/OF4.2.1 | T | No | It's not clear how the TX sprectrum mask for 4.9/5.15 GHz band will be measured. | 1. Clarify how adjacent/alternate adjacent channels will be described in frequency offset. 2. Add new TX spectrum mask diagrams for 4.9 & 5.15 GHz bands.
David Skellern | 132 | No | 17.3.9.5 | T | No | I expected the tolerances to scale with the channel bandwidth. | ? I presume there is a good reason they don't. If not, then perhaps they should?
Peter Ecclesine | 133 | No | 19.3.9.2 | T | Yes | Missing 10 MHz channel width transmit spectrum mask | add descriptions of the regulatory transmit spectrum masks
Andrew Myles | 134 | No | 2 | E | No | No additional normative references are proposed | Remove "2. Normative references"
Jung Yee | 135 | No | 2 | E | Yes | References incomplete | Add reference to specific Japan regulatory documents
Jung Yee | 136 | No | 3 | E | Yes | "Transmit Power" is already defined in TGh draft document | Align defintion of "Transmit Power" with TGh draft document
Marcus Gahler | 137 | Yes | 3 | T | No | Definition "3.52 transmit power" as EIRP is inappropriate. | Use the existing 802.11 abbreviation "EIRP" wherever "Effective Isotropic Radiated Power" is the intended quantity.
Steve Halford | 138 | No | 3 | E | No | Page 1, Line 24: The term channel width is ambiguous and the definition provided incomplete. The phrase 'nominal channel bandwidth' could be interpreted as the 3-dB bandwidth or the spacing between two adjacent channels. From the draft, it appears that the later is the correct definition. | Use the term channel spacing rather than channel bandwidth.
Andrew Myles | 139 | No | 3.51 | E | No | The definition contains a reference to clause 17. According to the IEEE-SA Style Manual, “definitions shall not include references to other parts of the standard.” | Change definition to comply with Style Manual
Terry Cole | 140 | No | 3.51 | E | Yes | This definition will be included in a master IEEE definition document. It should be stand alone. | I think you should make a more general description and if necessary add a footnote relating it to sub-clasue 17. Guidance from IEEE is that definitions may not reference the rest of the document (But you can do this in a footnote if you want).
Jim Zyren | 141 | No | 3.51, 17.1, 17.3.8.4, 17.3.9.2 | T | Yes | 10 MHz channelization is not supported in the draft standard. | 10 MHz wide channels should at least be supported optionally. Therefore, informative text should be added to the draft so that 10 MHz channels can be supported in a consistent manner for all 802.11 devices.
Tim Godfrey | 142 | No | 3.51, 17.1, 17.3.8.4, 17.3.9.2 | T | Yes | The 10 MHz channel width mode is not present in the draft. | 10Mhz channelization systems will be implemented, and this standard needs to specify them to insure interoperability. The 10Mhz channel mode may be specified as an option.
Andrew Myles | 143 | No | 3.52 | E | No | The definition contains a reference to clause 17. According to the IEEE-SA Style Manual, “definitions shall not include references to other parts of the standard.” | Change definition to comply with Style Manual
HungKun Chen | 144 | Yes | 3.52 | E | No | "in a Country where so regulated", Country should only be capitalized when referring to Country Element | Replace Country with country
Stephen Palm | 145 | Yes | 3.52 | E | No | What does the clause "in a Country where so regulated" modify? It seems that power is power worldwide, no matter how the spectrum and transmission may be regulated.
Terry Cole | 146 | No | 3.52 | E | Yes | This definition will be included in a master IEEE definition document. It should be stand alone. | I think you should make a more general description and if necessary add a footnote relating it to sub-clasue 17. Guidance from IEEE is that definitions may not reference the rest of the document (But you can do this in a footnote if you want).
Yeong-Chang Maa | 147 | Yes | 3.52 | E | No | "in a Country where so regulated", Country should only be capitalized when referring to Country Element | Replace Country with country
Tim Olson | 148 | No | 3.Definitions | E | No | Defined words should be bold. | Change defined words to be bold.
Ivan Oakes | 149 | Yes | 7.3.2.1.2 | T | No | It would be useful to enable a scan covering all channels. In order to meet regulatory requirements this would hacve to be a passive scan, however it would be still useful. | In the Table, in the Valid Range (for Country), add after "As defined in the Country Element format", "or Any_Country, the latter only being allowed if ScanType is set to Passive"
David Skellern | 150 | No | 7.3.2.2 | E | No | The IEEE standard abbreviation for 1000 is lower case 'k' | Change both occurrences of Kbit/s to kbit/s
David Skellern | 151 | No | 7.3.2.2 | T | No | I do not like the rounding up which erroneously sets the rate for 5MHz channels at 2.5Mbit/s when it should be 2.25Mbits/s. | No real option here to correct this I suppose since we can't adequately specify 54Mbit/s using an octet is the granularity is 250kbit/s (remember the msb has other meaning so there's only seven bits). Could we consider specifying a new element that applied for 5 MHz channels?
Andrew Myles | 152 | No | 9.4 | E | No | The text introduces the idea of a requirement for regular carrier sensing in some domains This concept needs more explanation | Provide more explanation.
Anil Sanwalka | 153 | No | 9.4 | E | No | The max MSDU size for 802.11 is 2304 octets. Even with even with expansion there is no way to get to 2896 octets in an MPDU. | Remove clause 9.4 because it implies something that is not allowed and could be confusing.
Chiu Ngo | 154 | Yes | 9.4 | E | No | Line 7: No clear what is the 4ms requirement. | Modify it to "4 msec carrier sense requirement"
Christopher Hansen | 155 | Yes | 9.4 | E | Noo | The phrase "Carrier Sense at a particular interval" is unclear. Does this mean the receiver must be clear to receive at least every 4ms? | Clarify the text or provide reference to regulations.
Georg Dickmann | 156 | Yes | 9.4 | T | No | Text: For example, with a 4 msec requirement and using a clause 17 PHY at the 6 Mbit/s data rate, frames longer than 2896 octets would require fragmentation to meet the Carrier Sense requirement. Problem: Why is this needed if even a worst case frame length is beyond the maximum frame length? In addition, MPDUs addressed to a group address are not fragmented anyway. | Remove the added paragraph.
Georg Dickmann | 157 | Yes | 9.4 | E | No | Text: For operation in countries where regulations... Problem: Isn't this document specifically about operation in Japan? If so, other countries seem to be out of scope. | Remove the added paragraph.
HungKun Chen | 158 | Yes | 9.4 | T | No | "… it may be necessary … " inappropriate wording for standard | … it shall be necessary …
Javier del Prado | 159 | Yes | 9.4 | E | No | The paragraph added in section 9.4 needs to be rewritten to clarify its intention. There cannot be MPDUs longer of 2304 bytes. | Rephrase the paragraph and change the example to a shorter MPDU than 2304 bytes. In the first sentence include the word "PLCP" before preamble.
Jung Yee | 160 | No | 9.4 | T | Yes | Fragmentation description incomplete | Add a table to define this for all data rates
Kazuhiro Okanoue | 161 | Yes | 9.4 | T | Yes | The carrier sense rule can be resovlved by frame length. Therefore, description in the 9.4 section should move to other section, such as 17.2.2.1 in 802.11a specification as informational description. | Consider the desction on carrier sense rule to move to section 17.2.2.1.
Keith Amann | 162 | No | 9.4 | T | Yes | A paragraph is being added here that indicates that fragmentation may required in order to meet certain regulatory requirements regarding carrier sensing. However, this addition presumes that all regulatory requirements can be met in a SIFS, since the fragmentation theshold simply defines above what threshold fragmentation will occur, and does not specify the interframe spacing requirement necessary to meet the regulatory requirement. | Two options: 1) Remove the specified paragraph, add the MIB variable "dot11CAPLimit" similar to that specified in P802.11e/D4.0 Annex A, and adopt text at an appropriate location in the 802.11j draft that states that a station may not retain control of the channel for more that a dot11CAPLimit in some regulatory domains. Additionally, add a table or text that adjusts the aMPDUMaxLength based on the regulatory requirements and PHY rate in use. 2) Rewrite the current fragmentation rules such that a station may cease transmission of a fragmentation chain at any point in the frame exchange sequence, and resume at a later point with the next fragment in that chain (thus removing the current constraints that force a fragmentation chain to complete).
Klaus Meyer | 163 | No | 9.4 | T | Yes | Page 8, line 5-9: This paragraph explains the procedure required to cover specific Carrier Sense rules. A 4 msec requirement is only mentioned as an example. However, according doc 11-02/533r1 (page 11 & 14) there is a specific Carrier Sense rule for Japan. Since this draft needs to cover the specific Japanese requirements the specific Carrier Sense requirements should explicitly be mentioned in the draft. Just a simple 4 msec example is not sufficient. | Include the specific Japanese requirements on Carrier Sense into the draft.
Stephen Palm | 164 | Yes | 9.4 | E | No | "it may be necessary to specify a fragmentation threshold" is confusing. Isn't the present document the specification? Is it being suggested that it be specified in another document or by another group? | Clarify intention
Steve Halford | 165 | No | 9.4 | T | Yes | The paragraph that is being added to this subclause seems unnecessary. It is merely informing a designer about one rather obvious way to meet a regulatory requirement. | Remove this paragraph from the draft.
Thomas Maufer | 166 | No | 9.4 | E | No | The paragraph should not be left-aligned, it should be justified. | Re-format the paragraph. This comment applies to virtually the entire document. Wherever there is text, it seems to be left-aligned whereas it should be justified.
Tim Godfrey | 167 | No | 9.4 | T | No | Frames exceeding the maximum MSDU of 2304 octets specified in 802.11-1999 are not supported. | Delete the sentence containing the phrase "frames longer than 2896 octets would require fragmentation"
Tom Tsoulogiannis | 168 | No | 9.4 | T | Yes | This added paragraph is misleading, in that there is no carrier sense and backoff done when transmitting a fragment burst other than for the first fragment. Given the expected ACK is received the next fragment is transmitted immediately. Does limiting the duration of a transmission through this fragmentation mechanism really meet the regulatory Carrier Sense requirements? | Delete section 9.4 from this document as the issue of how to meet the Carrier Sense requirement is outside the scope of the standard.
Tomoko Adachi | 169 | No | 9.4 | T | Yes | What is the second sentence, "For example, ..." saying? The Japanese 4 ms rule restricts a transmission burst within 4 ms. This example makes the case worse. Long frames should be careful when fragmenting so that their fragment bursts do not exceed 4 ms. | Delete the second sentence. If example is needed, change it to a proper one.
Yasuhiko Inoue | 170 | No | 9.4 | T | Yes | I agree with the first sentence of this paragraph. But I do not for the second sentence. The requirements of the Japanese frequency regulation are that; (1) Length of a transmitted burst shall be less than or equal to 4ms. (2) Transmitting station shall be sure that the channel is idle before transmission except that the transmitting station is under control of another station or a station that have transmitted a frame starts the following transmission(s) within 4ms from the previous carrier sensing. | We will have two ways to respect these requirements. (1) To specify additional mechanism that allows additional carrier sensing between transmissions of fragments. (2) To specify upper limit for fragmentation. I think I can give a presentation of those ideas in the next TGj session.
Yeong-Chang Maa | 171 | Yes | 9.4 | T | No | "… it may be necessary … " inappropriate wording for standard | … it shall be necessary …
Dongjun Lee | 172 | Yes | 9.4. | E | No | Minor and petty comment. Longest frame size that would require fragmentation to meet the carrier sense requirement was incorrectly calculated. Subtracting 20 microsec for transmitting PLCP preamble and header from 4 milisec would leave the time for 995 OFDM symbols. This will correspond to 2982 octets in 6 Mbps mode, not 2896 octets. | Change "…, frames longer than 2896 octets…" to "…, frames longer than 2982 octets…".
Carl Andren | 173 | Yes | 9.6 | E | No | changes are claimed, but none are shown. | follow IEEE editorial instructions guidelines that indicate changed text by underlines and strikeouts.
Christopher Hansen | 174 | Yes | 9.6 | E | Noo | Sentence is incomplete. | Complete the sentence.
Christopher Hinsz | 175 | No | 9.6 | T | Yes | Section specifiies a change to the standard, but draft text does not contain underlines or strikethroughs to adequately indicate changes. | Format text (using underlining and strikethrough) to match editing instructions as listed at beginning of draft.
Marcus Gahler | 176 | Yes | 9.6 | T | No | The incomplete sentence leaves uncertainty as to what the editor will do, especially with several task groups modifying this paragraph. | Show all changes including deleted text with strikethrough and sufficient context.
Mika Kasslin | 177 | No | 9.6 | T | No | Open ended sentence doesn't make any sense. | Incorporate the whole paragraph with changes marked appropriately per editing instructions.
Nancy Cam-Winget | 178 | No | 9.6 | T | No | The change appears to be a dangling sentence. I cannot seem to find a natural place for replacement or addition of this text. | Please clarify intent and provide better context to this modification.
Simon Black | 179 | Yes | 9.6 | T | Yes | For the clause 17 PHY, the time required to transmit a frame for use in the Duration/ID field, … What does this have to do with Regulatory Domains for Japan? | Explain what this has to do with regulatory domains, or remove, or (as I suspect is more acurate) move to .11a maintenance.
Terry Cole | 180 | No | 9.6 | E | Yes | Change marks missing | Add chagnes to show changes form base document.
Thomas Maufer | 181 | No | 9.6 | T | Yes | The suggested modification to the text does not make it clear what is being replaced. | Either provide the original sentence that is being modified, as well as the new version of that sentence, or at least say exactly which sentence is to be replaced by the text in this draft. I can't vote "Yes" unless I know what the final normative text will be (as far as I can tell, Clause 9 is normative).
Andrew Myles | 182 | No | 9.9 | E | No | "patagraph" should be "paragraph" | Fix it
Andrew Myles | 183 | No | 9.9 | E | No | The editorial instructions mention a change. The changes are not shown correctly (underlines and strike-outs) | Show the change
Andrew Myles | 184 | No | 9.9 | T | Yes | The text states, "For example, IBSS operation is prohibited in Japan in the 4.9 GHz band and 5.0 GHz band, so active scanning is prohibited in those bands in Japan". It is not clear why prohibition of IBSS operation logically leads to a ban on active scanning | Clarify
Carl Andren | 185 | Yes | 9.9 | E | No | changes are claimed, but none are shown. | follow IEEE editorial instructions guidelines that indicate changed text by underlines and strikeouts.
Christopher Hinsz | 186 | No | 9.9 | T | Yes | Section specifiies a change to the standard, but draft text does not contain underlines or strikethroughs to adequately indicate changes. | Format text (using underlining and strikethrough) to match editing instructions as listed at beginning of draft.
Javier del Prado | 187 | Yes | 9.9 | E | No | I don't see the need of giving this particular example for the IBSS use in Japan. This should be part of the regulatory document, which should be referenced somewhere in the draft | Remove the changes to 9.9
Jung Yee | 188 | No | 9.9 | E | Yes | Clause 9.9 is completely new | Delete text "Change the last paragraph as follows:"
Kazuhiro Okanoue | 189 | Yes | 9.9 | E | Yes | I think there are no relations between prohibition of IBSS usage and prohibition of active scan. In my memory, a frequency channel that a terminal uses shall be controled by an AP. This rule can indicate the prohibition of IBSS. However, the rule seems nothing about active scan. | If there exist any rules to prohibit active scan, the rule should be described.
Mika Kasslin | 190 | No | 9.9 | T | No | The last sentence in the paragraphs claims that since IBSS is not allowed in Japan, active scanning must not be allowed either. I don't get how these two issues are related. | Do not prohibit active scanning if not really needed.
Simon Black | 191 | Yes | 9.9 | T | Yes | For example, IBSS operation is prohibited in Japan in the 4.9 GHz band and 5.0 GHz band, so active scanning is prohibited in those bands in Japan. I don't see the connection here - why does IBSS prohibition mean that active scanning is prohibited. Why can't I active scan for an infrastructure BSS? | Reword, or otherwise clarify.
Terry Cole | 192 | No | 9.9 | E | Yes | Change marks missing | Add chagnes to show changes form base document.
Thomas Maufer | 193 | No | 9.9 | E | No | The first three lines of Clause 9.9 are terminated in newline characters. | Remove the extraneous newline characters.
Tim Olson | 194 | No | 9.9 | T | Yes | The connection between the claim that station configuration for multiple regulatory domain operation is out of scope for the document and the IBSS example is very unclear. | Select a better example of this type of configuration issue or clarify this example.
Tim Olson | 195 | No | 9.9 | E | No | Extra carriage return in the paragraph. | Remove carriage return.
Titus Lo | 196 | Yes | 9.9 | E | Noo | Typo: Change the lase "patagraph" ….
Todor Cooklev | 197 | Yes | 9.9 | T | No | Change the text "A station must be properly configured for operation in a particular regulatory domain prior to beginning normal operation." The reasons is that a device has no idea which country it is in. A wireless device may be configured to comply with local regulations on-the-fly after it has been in operation for some time. | Subsitute with "Stations that cannot comply with the regulations in a particular regulatory domain must cease operation within a reasonable time period.
Adrian Stephens | 198 | No | A.4.8 | T | Yes | The PICS does not capture adequately that operation in Japan is an option, but if supported, the device must support operation in the specific Japanese channels with the specific japanese in-band and out-of-band emission limits. | Modify the PICS so that the japanese rules specific elements have separate lines, and make them mandatory dependent on declared support for the Japanese band. This may need some additional labelling in clause 17 so that this section can reference the appropriate normative text.
Uriel Lemberger | 199 | Yes | A.4.8 | E | No | OF3.3.3 should refer to 17.3.8.3.2 | replace 17.3.8.3 with 17.3.8.3.2
Uriel Lemberger | 200 | Yes | A.4.8 | E | No | OF3.4.1 should refer to 17.3.8.3.2 | replace 17.3.8.3 with 17.3.8.3.2
Uriel Lemberger | 201 | Yes | A.4.8 | E | No | OF3.5.1 should refer to 17.3.8.3.3 | replace 17.3.8.3 with 17.3.8.3.3
Uriel Lemberger | 202 | Yes | A.4.8 | E | No | OF3.3.3.7 should refer to 17.3.8.3.3 | replace 17.3.8.3 with 17.3.8.3.3
Uriel Lemberger | 203 | Yes | A.4.8 | E | No | OF3.3.3.1 and OF3.3.3.4 are not mentioned in 17.3.8.3 | fix to the correct reference
Andrew Myles | 204 | No | Abstract | E | No | The editorial instructions mention a change. The changes are not shown correctly (underlines and strike-outs) | Show the change
Clint Chaplin | 205 | No | All | T | Yes | The format of this draft specifies that changes will be indicated from the existing standard by strikethroughs and underlining. However, the draft itself does not do this. Therefor, it is nearly impossible to know what this draft is specifying to be changed. | Format the draft as per the draft instructions to show the changes using underlining and strikethroughs
Mika Kasslin | 206 | No | All | E | No | Add is not a proper editing instruction. Insert should be used instead. | Replace Add with Intsert
Mika Kasslin | 207 | No | All | T | No | Changes (excludes insertions) to the base standard have not been marked as required. | Use strikethrough and underscore to mark changes.
William Shvodian | 208 | No | All | T | No | In the USA, part of the 4.9 GHz band has been allocated to for wireless broadband public safety services. The use of the 4.9 GHz band., even though only targeted for Japan, may create problems with equipment. For instance, reporters from Japan may bring an 802.11a/j AP and laptops to cover a major story like an earthquake or a terrorist incident. They may unknowingly use the band by not corretly changing the regulatory domain to USA. | Eliminate any of the bands anywhere near the 4940-4990 allocated to public safety in the USA.
Andrew Myles | 209 | No | Annex A | E | No | The title for Annex A seeems to have drifted 2 pages forward | Retreive it
Peter Ecclesine | 210 | No | Annex A | T | Yes | Missing 10 MHz channel width entries | add entries corresponding to changes in clause 17 resuntling from 10 MHz channel widths
Simon Black | 211 | Yes | Annex A | T | Yes | OF10:Geographic Area Specific Requirements Nothing seems to be specified here? | Were changes meant?? If not omit heading
Simon Black | 212 | Yes | Annex A | E | No | Protocol Implementation Conformance Statements (PICS) Seems to be a random heading here - remove | Editorial
Terry Cole | 213 | No | Annex A | T | Yes | We are making support of OF4 mandatory for any defice. Do we mean this? | Change the M status to a conditional mandatory status, conditional on supporting the Japan specturm space.
Terry Cole | 214 | No | Annex A | T | Yes | OF10 is empty. | Delete.
Terry Cole | 215 | No | Annex A | E | Yes | PICS statement at end of Annex is out of Place. | Put at top of Annex A
Andrew Myles | 216 | No | Annex C | E | No | No changes are proposed for Annex C | Remove it - actually it should be removed altogether but that it another story
Terry Cole | 217 | No | Annex C | E | Yes | Annex C is empty. | Delete heading. This takes no position on the possibility that you might need to add to the SDL state machines to reflect normative MAC behaviour changes added in 10.
Andrew Myles | 218 | No | Annex D | E | No | "Replace" is not a valid editorial instruction | Replace, "replace" with "change"
Carl Andren | 219 | Yes | annex D | E | No | changes are claimed, but none are shown. | follow IEEE editorial instructions guidelines that indicate changed text by underlines and strikeouts.
Colin Lanzl | 220 | No | Annex D | T | Yes | On page 14, starting on line 30, the description states: "Coded as an integer value of a three bit field as follows:"; however the following text actually specifies a 6-bit field. | Change from "integer value of a three bit field" to "integer value of a six bit field".
Terry Cole | 221 | No | Annex D | T | Yes | Replace is used in editing note. | Use Change in editorial note.
Terry Cole | 222 | No | Annex D | T | Yes | Change marks missing in last paragraph. | Add chagnes to show changes form base document.
Tim Olson | 223 | No | Annex D | E | No | Tabs and spacing for the defined primitives are not consistent with base standard. | Make it consistent.
Tom Tsoulogiannis | 224 | No | Annex D | T | Yes | I am not certain if its just a convention or a rule, but I believe that you should never change an existing MIB element to return a different value than previous versions. A MIB browser using an older versioin of this MIB would probably reject the elements that have been modified as they will return a value outside the expected range. | I believe the common practice is to deprecate the old entry and add a new entry with the new definition.
Andrew Myles | 225 | No | Contents | E | No | Tables are in the table of contents | Remove tables from table of contents
Andrew Myles | 226 | No | Contents | E | No | The three sub-lines of Annex C & D titles are resulting in separate lines in the table of contents. | In Word, use <shift><enter> before each sub-title rather than <enter>
Terry Cole | 227 | No | Gen | E | No | Header numbering is inappropriate for a draft. This numbering (IEEE Std. 802) is reserved for approved drafts. | Change headers to use P802.11j numbering (see 802.11g draft)
Terry Cole | 228 | No | Gen | E | No | Abstract inclues change instruciton but no changes shown. This makes roll-up difficult. | Include full abstract and show changed portion.
Terry Cole | 229 | No | Gen | T | Yes | To be added later. Drafts with language like this (except for list of voters) cannot satisfy WG rules, IMHO. I'm uinclear what the needs to be added adtually refers to. | What if it passed? If this applies only to the example below needing to be updated, then please clairy the comment. If this comments means general content needs to be added, then please add something prior to next WG ballot or recircualtion.
Terry Cole | 230 | No | Gen | E | No | The list of officers should be formatted diffrerently. This has changed recently in terms of what the WG is looking for. | Please use the 802.11g draft as an example of what the WG Chair is requresting.
Terry Cole | 231 | No | Gen | E | No | There are two lists of members to be added. One is the list of WG members the day the sponsor ballot opens. The second is the list of SB members. Both will come later. | Add a second list placeholder and word similarly to the 802.11g draft.
Terry Cole | 232 | No | Gen | E | No | Subheadings between 10 and 10.3.2.1 are missing in the TOC. | I would request that you include all the existing sub-headings above any clause being modified or changes. This greatly aids the reader and also aids the editors during roll-up.
Terry Cole | 233 | No | Gen | E | No | Tables are included in the TOC | Tables may be included in a list of tables but not the TOC. Remove.
Terry Cole | 234 | No | Gen | E | No | The TOC entires for Annexes are not correct. | Make the TOC entries parallel to the base document.
Terry Cole | 235 | No | Gen | E | No | There is no need to include the blank sub-clause 2 heading as nothing is being ammended. | Delete sub-clause 2 heading.
Terry Cole | 236 | No | Gen | E | Yes | Add is used in editing insertuctions. Insert is also used. Use only one of these forms. | Insert is preferred. (Please check with Carl Andren who communicated most recently with IEEE staff on this issue, I believe).
Terry Cole | 237 | No | Gen | E | Yes | Replace text and tables are used as editing instruction. Change is preferred. | Change replace paragraph and replace table with change. Show changes. It is important to identup editors.
Albert Garrett | 238 | No | General | T | Yes | Draft does not address option 10MHz allowed in Japanese domain | Assess possible solutions, select appropriate solution, re-submit.
Amjad Soomro | 239 | Yes | General | E | No | Include References to Japanese regulatory requirements which are addressed by this draft | Add references to the appropriate regulatory documents
Andrew Myles | 240 | No | General | T | Yes | The draft does not contain provision from 10MHz channels. This is within the scope of the PAR and a worthwhile addition to the 802.11 standard | Add language for 10MHz channels
Andrew Myles | 241 | No | General | E | No | The draft is designated D1.0 and D1.1 in various places Which is it? | Make the version number consistent
Anil Sanwalka | 242 | No | general | E | No |  | Correct clause numbering
Arnoud Zwemmer | 243 | No | General | T | Yes | 10 MHz channelization is missing | Please add 10 MHz channelization
Bruce Kraemer | 244 | No | General | T | Yes | The draft has removed any content on the alternate, sub 20 MHz, channelization allowed in the Japaenese regulations and requested by the Japanese market. | As a minimum the 10 MHz channel bandwidth must be addressed. It need not be mandatory, it can be an option, but it must be covered in the text of the draft. Furthermore, the text must be complete enough to ensure that 802.11 devices using these channelizations will interoperate.
Chih Tsien | 245 | Yes | General | T | Yeses | As last meeting mentioned, add 10 MHz channel width option if MMAC still needed
Chiu Ngo | 246 | Yes | General | E | No | Header of first page indicates version D1.0. However, headers of subsequent pages indicates version D1.1. Which one is correct? | Modify to reflect consistent numbering
David Landeta | 247 | No | General | T | Yes | There is a clear market need for 10 MHz channels in the Japanese bands. Please add an option for 10 MHz channels. | Add 10 MHz channel bandwidth as an option.
Gunnar Nitsche | 248 | Yes | General | T | No | The Japanese regulation requires the additional channel bandwidths 5 and 10 MHz. Introduction of these into 802.11a, however, would be a huge change from an implementation point of view. So I would vote "no" if a future draft would mandate 5 or 10 MHz. | No change
Javier del Prado | 249 | Yes | General | E | No | References where Japanese regulations are specified, need to be added to the document | Add reference to Japanase Regulation documents
Javier del Prado | 250 | Yes | General | E | No | Several clauses, including 9.4 and 9.6 make use of the word "frame" | Replace "frame" with MPDU or MSDU/MMPDU as appropiate
Kazuhiro Okanoue | 251 | Yes | General | T | Yes | In Japan, 10MHz and 5MHz as well as 20MHz systtems are defined. It is important to describe the systems other than 20MHz also. Moreover, the channel numbering plan in the draft can support 10MHz systems. It is also important to describe the channel plan can be available for 10MHz system. | Add descriptions on the 5MHz and/or 10MHz systems as follows; - channlization in 17.3.8.3.3 - emission limit in 17.3.8.3.4 - explanaiton transmission power more detail in 17.3.9.1 - add spectrum mask in 17.3.9.2 - add tranmission power for 10MHz in Annex A, OF4.
Kazuhiro Okanoue | 252 | Yes | General | T | Yes | In TGj draft, it seems to be required that dot11MultiDomainCapabilityEnabled is true. But the draft text does not include the above. | Add the text.
Masahiro TAKAGI | 253 | No | General | T | Yes | 5MHz and 10MHz channel for 4.9-5.0GHz and 5.030-5.091GHz are allowed in Japan. Though 5MHz lacks demand, some companies intend to provide service by using 10MHz channels. | Specification for 10MHz channel should be added to the text.
Masahiro TAKAGI | 254 | No | General | T | Yes | FWA is expected to be provided in these frequency bands. Some timing papameters seem to be too short for FWA. | Add optional timing parameters which are appropriate for FWA.
Nancy Cam-Winget | 255 | No | General | E | No | The title page refers to this draft as version 1.0, but subsequent pages refer to it as version 1.1 | Please correct version to be consistant throughout the draft
Paul Struhsaker | 256 | No | General | T | Yes | The planned bands of operation in Japan are intended for outdoor use and will exhibit multipath delayspreads in the range of two to four microseconds. The modulation method proposed in the subjectdraft for the 20 MHz channels will not performadequately under these multipath conditions. The samedeficiency applies to the modulation methods for 10MHz channelization that were discussed in the March sessions, and that were not included in this draft.A more multipath-tolerant modulation approach wouldallow proper functioning in both channelizations,and is required for this standard.
Richard Williams | 257 | No | General | T | Yes | This standard does not address the requirements for immunity to long multipath. The standard should have a mode at 20MHz channel spacing where there is an increased guard interval to provide extra multipath immunity. | Add an option to increase the guard interval.
Richard Williams | 258 | No | General | T | Yes | 10MHz channelisation is not addressed. While there was a proposal that was defeated due to technical inadequacy I believe that this channelisation should still be addressed. Such a scheme must take in to account extra multipath immunity and also allow systems to be built without extra technical burden on tolerances. | Define a mode for 10MHz channel spacing that does not increase any of the technical tolerances and allows for increased multipath immunity.
Roger Durand | 259 | No | General | T | Yes | Draft Violates PAR- missing 10 MHz channels | Add missing channels per Japan regulatory
Satoru Hori | 260 | No | General | T | Yes | In Japan, it is allowed to use 5MHz and 10 MHz bandwidth systems for 4.9-5.0GHz and 5.030-5.091GHz. The usage of 10MHz systems as FWA or NWA services is considered by some enterprises. Therefore, at least 10MHz systems should be standarized. | Descriptions of 10 MHz system should be added.
Satoru Hori | 261 | No | General | T | Yes | Both FWA and NWA services are possible in 4.9-5.0GHz and 5.030-5.091GHz. For FWA, long communication range is neccesary. However, parameters of current standard are not appropriate for FWA services. | If the aAirPropagationTime is increased, the communication range will be extended.
Satoru Hori | 262 | No | General | T | Yes | Active scanning is prohibited in 4.9-5.0GHz and 5.030-5.091GHz bands. This ristriction should be applied to 5.15-5.25GHz band because the outdoor use is prohibited in 5.15-5.25GHz band. Users may not be aware of transmission of the Probe frames when they use the laptop PC with wireless LAN devices in the outdoors. | Active scanning should be prohibited in Japanese 5 GHz bands.
Srinivas Kandala | 263 | No | General | T | Yes | Without the change marks it is not clear what is changing. | Mark the changes clearly. Given that the changes can not be deciphered, the LB shouild be withdrawn or give an opportunity to the commenter to comment on the entire document even if the Letter Ballot passes.
Srinivas Kandala | 264 | No | General | T | Yes | The regulations provide for channelizations of 5 or 10 MHz. | Provide appropriate PHY to opearte in these channels
Steve Halford | 265 | No | General | T | Yes | The Japanese regulators have expressed interest in defining a systems that allows for 10 MHz channel spacing. This was part of one of the early drafts and has been removed. In Japan, many deployments could have a high density of BSS's operating independently so the addition of 10 MHz channels would give the end user the ability to deploy more BSS's without the concern of co-channel interference. Also, it would help to mitigate adjacent channel interference. | Add an option for 10 MHz channel spacing.
Terry Richards | 266 | No | General | T | Yes | I can't evaluate the merits of the changes if I don't know what the changes are. None of the original text of the spec is included and annotated correctly. This is unreadable. | Write the draft correctly.
Tim Moore | 267 | No | General | T | Yes | Remove the use of channel width | Change the definition of channel numbers to be unique for different channel widths
Tomoko Adachi | 268 | No | General | T | Yes | This is for operation in Japan, and 5 MHz and 10 MHz channel width systems are allowed there in 4.9-5.0 GHz and 5.030-5.091 GHz bands. Since there are now no demands for the 5 MHz system, we may not need to consider the 5 MHz, but for the 10 MHz system, there are actually several services planned such as for FWA. The situation in Japan that there are not plenty of channel widths but strong requirements to support many users leads us to use the 10 MHz system. | Add the 10 MHz channel width system in Japan to the draft.
Tomoko Adachi | 269 | No | General | T | Yes | Since outdoor use (FWA) is allowed in some of the target bands, the propagation delay must be considered more carefully. To avoid the probability of STAs deceived by the delay and transmitting based on judgment that there are no ACK, DIFS should have a margin between SIFS relating to the types of usage models. | Change the timing parameters so that systems such as FWA may also be implemented.
Tomoko Adachi | 270 | No | General | T | Yes | 5.15-5.25 GHz band only accepts indoor use but when STAs operating in that band move outside, there is no way (now) for them to know that they are outside and must not send frames. After a while, as they cannot receive beacons, they might plan active scanning. Description in section 9.9 is not enough to avoid such STAs' action. | Modify the items relating to scanning procedure so that there is no mistake for STAs to active scan outdoors in 5.15-5.25 GHz band.
Wataru Gohda | 271 | No | general | T | Yes | 5MHz and 10MHz channel bandwidth system would be useful. | Revive the references to 5MHz and 10MHz channel bandwitdh.
Yasuhiko Inoue | 272 | No | General | T | Yes | Japanese regulation allows 5MHz and 10MHz channel width systems for 4.9-5.0GHz and 5.030-5.091GHz. Although there are no demands for the 5MHz system, some companies plan to provide services using the 10MHz system. So, we should standardize the 10MHz system. | We should add 10MHz system.
Yasuhiko Inoue | 273 | No | General | T | Yes | In addition to NWA services, FWA services are assumed in these frequency bands. Generally, FWA systems need longer communication rage than wireless LAN systems. We need modify the 11a PHY to be applicable to FWA services. | The aAirPropagationTime specified in the 802.11a standard is less than 1 micro sec. This means that the communnication range should be less than 300m for 802.11a systems to have high performance. If the aAirPropagationTime can be changed, the communications range will be extended.
Yasuhiko Inoue | 274 | No | General | T | Yes | Active scanning should not be allows for Japanese 4.9-5.0GHz and 5.030-5.091GHz bands. I believe that this restriction should be applied also 5.15-5.25GHz band because it is limited only for indoor use. | We need description to prohibit the use of active scanning procedire in Japanese 5GHz bands. I think that ScanType of MLME-SCAN.request in the section 10.3.2.1 and section 11.1.3 (and/or 11.1.3.2) should be modified.
Garth Hillman | 275 | No | Table 94 | T | No | the 5.725-5.825 GHz band is an ISM band | change U-NII to ISM
Stephen Palm | 276 | Yes | Table 95 | T | No | Where/How is "(Maximum output power with up to 6 dBi antenna gain)" measured? | Specify or point to measurement procedure
Stephen Palm | 277 | Yes | Table 95 | T | No | Is the following a specification or designation: "Japan 20 MHz Channel Width" | Clarify. If specifcation, do not place is column header
Stephen Palm | 278 | Yes | Table 95 | E | No | "Either 250mW EIRP and < 50mW/MHz, Or 10mW EIRP " - Either -and -or - not clear. Is and stronger than or? | Clarify
Stephen Palm | 279 | Yes | Title | E | No | Does the title imply that this may only used in Japan? "4.9 GHz - 5 GHz Operation in Japan" Might other regions also make this spectrum available? | Perhaps amend the title to be "for Japan and other regions" from "in Japan"