## Sheet1
ID | Name | Clause | E/T | Y/N | Comment/Explanation | Recommended Change | Ad-Hoc Group Responsible | Recommended Disposition | Draft Incorporating Resolution | Date Resolved | Miscellaneous Comments | Comment accepted/rejected/other resolution | Status
106 | Mehta, Mehul | 11.2.1.10 | T | Y | It's not clear how this facility interacts with conventional power saving. | The STA should carry out all the standard power saving stuff - so what is happening here is a new requirement that the STA should wake up at particular times (if it is asleep). | Power Save | No change requested. The commenter is correct in the assertion that a STA must be capable of carrying out the standard power saving "stuff", and the APSD functionality is new, but it is also an optional facility as defined by the PICS.
200 | Myles, Andrew | 11.2.1.10 | T | Y | Text: “STAs with admitted TSPECs can go into power-save after they are serviced, for a duration of minimum service interval indicated by the HC in the schedule element. At the end of a duration of minimum service interval, the STA shall be awake to receive any data frames from the AP as well as to receive the QoS polls from the HC for its own transmissions.” Problem: It should be possible for a QSTA with an admitted TSPEC to use the Automatic Power-Save Delivery method. | Solution: The first paragraph should be changed so that it only applies to stations that have established a service period (i.e. via a non-zero minimum service interval): “A STA with admitted TSPECs and an established Service Period can go into power-save after it is serviced, for a duration of minimum service interval indicated by the HC in the schedule element. At the end of a duration of minimum service interval, such a STA shall be awake to receive any data frames from the AP as well as to receive the QoS polls from the HC for its own transmissions.” | Power Save | Alternate resolution. Adopted the suggested text for grammatical corrections, removing the statement "and an established Service Period". This phrase is not necessary as the station has already signalled it's intent to use APSD via the APSD element, and the HC will provide the minimum service interval that the station requires for power saving in the schedule element response.
235 | Lim, Wei Lih | 11.2.1.10 | T | N | Currently the QAP maintains the power-state information of all the stations.This has no problems in the case of uplink or downlink transmissions, where one of the participants is the QAP. However, according to the current specifications, which allows a STA to sleep for a duration of upto a Minimum Service Interval after being polled, a STA which is the recepient of a sidelink transmission may or may not be awake when a transmission is being sent to it. | Modifying the TSPEC to contain the intended recepient of a particular stream. Making the schedule known to all STA's through for example a beacon frame. This will allow receivers to know when to anticipate a frame and to wake up appropriately. | Power Save | Comment declined. Although the commenter has pointed out an apparent deficiency in the draft, the DLP description clearly indicates that a station that has negotiated a direct link is not permitted to be in a power saving mode (see clause 5.8).
361 | Kandala, Srinivas | 11.2.1.10 | T | N | Page 112, Line 16 - The usage of the minimum and maximum service intervals is not consistent with 7.3.2.15. | Make them consistent. |  | Comment accepted. Replace the text "STAs with admitted TSPECs may go into power-save after they are serviced, for a duration of minimum service interval indicated by the HC in the schedule element" with "STAs with admitted TSPECs may go into power-save for the remainder of the minimum service interval indicated by the HC in the schedule element once it has been serviced".
805 | Fischer, Matthew | 11.2.1.10 | T | Y | vague language | Change "after they are serviced, for a duration of minimum" to "immediately following the completion of each granted TXOP, for a maximum duration of the minimum" |  | Alternate resolution. Replace the text "STAs with admitted TSPECs may go into power-save after they are serviced, for a duration of minimum service interval indicated by the HC in the schedule element" with "STAs with admitted TSPECs may go into power-save for the remainder of the minimum service interval indicated by the HC in the schedule element once it has been serviced".
1017 | Teague, Roger | 11.2.1.10 | T | Y | It's not clear how this facility interacts with conventional power saving. | The STA should carry out all the standard power saving stuff - so what is happening here is a new requirement that the STA should wake up at particular times (if it is asleep). |  | No change requested. The commenter is correct in the assertion that a STA must be capable of carrying out the standard power saving "stuff", and the APSD functionality is an optional facility as defined by the PICS.
1037 | Moreton, Mike | 11.2.1.10 | T | Y | It's not clear how this facility interacts with conventional power saving. | The STA should carry out all the standard power saving stuff - so what is happening here is a new requirement that the STA should wake up at particular times (if it is asleep). |  | No change requested. The commenter is correct in the assertion that a STA must be capable of carrying out the standard power saving "stuff", and the APSD functionality is an optional facility as defined by the PICS.
108 | Mehta, Mehul | 11.2.3 | T | Y | Adding yet another mechanism for power save that would appear to be very similar in effect to what is already there is not justified. | Remove the Automatic Power Save Delivery function. |  | Comment declined. The group believes that the benefits of this mechanism outweigh the cost of implementation. The benefits include: 1) Less on-air overhead (no ps-polls) 2) More deterministic scheduling
164 | Myles, Andrew | 11.2.3 | T | Y | How may a QAP refuse APSD from a QSTA if the Wakeup requires too much buffering? | State whether and how a QAP can refuse an APSD. |  | Comment accepted. Instruct the editor to add the following sentence to this clause "The QAP may refuse an APSD request by either responding to the action frame, or including the response in the association response frame".
362 | Kandala, Srinivas | 11.2.3 | T | N | APSD could be enabled by the usage of the Action frame. However, there is no description of MAC management functions for this enabling. | Provide it. |  |  |  |  | Need to create text to add MLME interfaces.
596 | Ho, Jin-Meng | 11.2.3 | T | Y | A lot from this commenter has been said about this mechanism earlier. The point is to make it an enhanced PS mode, instead of a new PS mode, thereby making it work within the legacy power management framework rather than by inventing new wheels, and hence also simplifying the mechanism. | Revise this subclause along the line suggested by this commenter on the "APSD element".
736 | Fischer, Matthew | 11.2.3 | T | Y | QAP and QSTA support of APSD is not explicitly indicated as optional. | Explicitly indicate that APSD support at either QAP or QSTA is optional. Tie this in to the setting of the bits in the capability element in clause 7. |  |  |  |  | Comment Accepted. The PICS clearly identifies APSD operation and support as being optional features within this specification, and the clause is labeled as refering to the feature within a QBSS, however recommend the addition of the following text at the beginning of the first paragraph of this clause "APSD is an optional power-save mechanism defined for use within a QBSS, as such, ".
806 | Fischer, Matthew | 11.2.3 | T | Y | bad language | Change "transmit them at beacon intervals" to "transmit them during beacon intervals" |  |  |  |  | Comment accepted.
818 | Fischer, Matthew | 11.2.3 | T | Y | What is the purpose of a non-AP QSTA setting and clearing the PwrMgt bit of the FC with respect to APSD? If the APSD element specifies beacon intervals at which the QSTA will be awake and asleep, then the STATE of the QSTA is known definitively, and no PwrMgt bit signalling is necessary. Note that there is also a potential confusion arising because the 802.11-1999 purpose of the PwrMgt bit is to convey MODE information, not STATE information. | Eliminate the provision that causes non-AP QSTA to set the PwrMgt bit in the FC of frames which they transmit, OR, justify the setting of this bit by indicating explicitly that the purpose of the bit when coupled with APSD, is to signal the STATE, not the MODE of the QSTA, and that the QAP then uses the signalled STATE to determine when to deliver traffic. I.e. rather than having the QAP track the beacon intervals at which the QSTA will be awake, force the QSTA to signal the times at which it is awake by sending say, QOS-NULL frames with the PwrMgt bit cleared as a way of communicating this STATE information, and let this be the only and explicit mechanism for the QAP deterimination of when a QSTA is awake or asleep when using APSD.
1019 | Teague, Roger | 11.2.3 | T | Y | Adding yet another mechanism for power save that would appear to be very similar in effect to what is already there is not justified. | Remove the Automatic Power Save Delivery function. |  |  |  |  | Comment declined. The group believes that the benefits of this mechanism outweigh the cost of implementation. The benefits include: 1) Less on-air overhead (no ps-polls) 2) More deterministic scheduling
1039 | Moreton, Mike | 11.2.3 | T | Y | Adding yet another mechanism for power save that would appear to be very similar in effect to what is already there is not justified. | Remove the Automatic Power Save Delivery function. |  |  |  |  | Comment declined. The group believes that the benefits of this mechanism outweigh the cost of implementation. The benefits include: 1) Less on-air overhead (no ps-polls) 2) More deterministic scheduling
1149 | Choi, Sunghyun | 11.2.3 | T |  | p.113, lines 4-5: this described operation is not very clear. | Clearly explain it in order to avoid any confusion.
1442 | Kandala, Srinivas | 11.2.3 | E | N | I do not believe that APSD "mode" is particularly any different from "PS mode". Furthermore, it is instructive to define only 2 modes as there is only one bit in Frame Control for this purpose. Also, I think 11.2.3 should be merged with 11.2.1. | Redefine "APSD" as a mechanism, but not a mode. Incorporate the text in 11.2.3 into 11.2.1 and then delete 11.2.3.
807 | Fischer, Matthew | 11.2.3.1 | T | Y | vague language | Change "QAPs shall maintain" to "QAPs which implement and signal their support of APSD shall maintain"
808 | Fischer, Matthew | 11.2.3.1 | T | Y | vague language | Change "A QAP shall" to "A QAP implementing APSD shall"
809 | Fischer, Matthew | 11.2.3.1 | T | Y | maybe the best thing to do is start with a blanket statement that indicates that all behavior in this section is required only for QAPs which implement and signal their support of APSD | Add a blanket statement to indicate that all behavior descried for QAPs in this section is required only for QAPs which implement and signal their support of APSD.
810 | Fischer, Matthew | 11.2.3.1 | T | Y | item c) and d) -- why is traffic being indicated in the TIM, when the STA in APSD has effectively already committed to being awake? | Clarify the intent of putting bits in the TIM for APSD traffic.
811 | Fischer, Matthew | 11.2.3.1 | T | Y | item d) -- language is too restrictive | Change "the QAP shall transmit all frames destined for the non-AP QSTA" to " the QAP shall attempt to transmit all frames destined for the non-AP QSTA within this beacon interval"
813 | Fischer, Matthew | 11.2.3.1 | T | Y | item d) -- case of not enough time - what does the QAP do? What does the QSTA do? If there is not enough time to get to a particular QSTA's buffered traffic, then does the QSTA remain awake into the next beacon interval? Does the QAP attempt TX of all APSD traffic for all QSTA in this interval and into the next if it does not all fit? | Clarify what happens at each of QAP and QSTA for the case when all APSD traffic does not fit into the beacon interval. And take into account the relative priority of other traffic that needs to be delivered to other QSTA and their expected QOS and TSPEC guarantees.
816 | Fischer, Matthew | 11.2.3.1 | T | Y | item d) -- poor language -- "set to indicate" sounds like "set to a value which indicates" | Change "set to indicate" to "set to ONE to indicate"
817 | Fischer, Matthew | 11.2.3.1 | T | Y | item d) -- last sentence - I hope that this is restrictive to that specific directed address, and not for all APSD target addresses | Clarify the language to say that the restriction of the last sentence is per directed address.
1150 | Choi, Sunghyun | 11.2.3.1 | T |  | p. 113, line 20: Is APSD for TC only? Otherwise, "per priority basis" should read "per TID basis". | Clarifiy if the APSD is for TC only, and correct the commented part accordingly.
165 | Myles, Andrew | 11.2.3.2 | T | Y | If a QSTA must wake at the beacon and remain awake until receiving an MSDU from the QAP, what is the point of the Beacon Offset in the APSD IE? It must wake up and stay awake beginning at Beacon Offset equal to zero, correct? | Clarify
822 | Fischer, Matthew | 11.2.3.2 | T | Y | item e) -- this item is very problematic - If there is traffic in a normal queue for the QSTA which is switching to APSD, then there is no decently described transitional mechanism which would allow the QAP to insure that all traffic thus queued could be buffered before the QSTA goes asleep. | Describe a synchronization mechanism to insure that the QSTA does not go to sleep before the QAP has had a chance to redo its queues (I.e. buffer traffic for the newly-APSD QSTA which is currently queued in a normal queue).