## Summary
IEEE 802.11g Sponsor Recirculation Ballot Comment Resolution
Balloted Draft: 7.1 |  | Doc. 11-03-281r3
MAC Related Comments
Clause 19 Comments
Appendices
Total Technical Comments
Editorial Comments
Total Comments
Comments to be resolved at May 14-16, 2003 Ad-Hoc Meeting of IEEE 802.11g in Dallas, Texas, USA
Document number: 11-03-381r2
Author: Matthew B. Shoemake, IEEE 802.11g Chairperson, m.b.shoemake@ieee.org
Date: May10, 2003

## Comments
Name | Comment Number | Vote | Page | Sub-clause | Line Number | Type of Comment | Comment | Proposed Change | Editor's tally of completed actions | Comment Recirculated? (Y/N/NA) (for ballot resolution use only)
Monteban, Leo | 17 | Aff | 4 |  |  | editorial | section 7.2.3.5 not shown in table of contents
Moreton, Mike | 5 | N | 15 | 7.3.2.2 | 48 | T | The meaning of this field was previously defined for all possible values, but the new definition only provides definitions for a very restricted set of values existing in another table. | I'd suggest leaving it the way it is in the base standard. Changing it creates all sorts of new questions about how un-defined values should be handled, and may cause problems with certain manufacturers' proprietary extensions. (I've no problem with this new definition being used for the extended supported rates element)
Moreton, Mike | 6 | N | 16 | 7.3.2.13 | 32 | T | It's possible for a non-AP STA associated with an AP to send a probe response, and hence an ERP IE. It's not specified how the Use_Protection bit should be set in this case. | Specify it.
Moreton, Mike | 10 | N | 16 | 7.3.2.13 | 32 | E | Description of the "Use_Protection" bit is split into two by the description of the "NonERP_Present" bit. | Move all the NonERP_Present description ahead of all the Use_Protection description.
Moreton, Mike | 9 | N | 16 | 7.3.2.13 | 48 | T | In order to prevent the "NonERP_Present" bit rippling out through a series of overlapping BSSes, a STA should be required not to set the bit purely because it has received a frame with the bit set. | See comment.
Moreton, Mike | 11 | N | 16 | 7.3.2.13 | 48 | T | As far as I can make out, there are not even any recommendations on what to do on receiving the "NonERP Present" bit. As the conditions for setting the bit are not fully specified, this in practice makes the bit largely useless. It should be a factor in deciding whether to use protection. | Add a requirement that devices "shall" use protection, and set the Use_Protection bit if they receive a frame with the NonERP_Present bit set."
Moreton, Mike | 7 | N | 16 | 7.3.2.13 | 50 | E | "where the supported rate contains only" - a rate can't contain other rates. | "where the supported rates are only"
Moreton, Mike | 12 | N | 16 | 7.3.2.13 | 54 | T | Add "The sender is a non-ERP device" to the list of suggested reasons for setting the "NonERP_Present" bit. | See comment.
Moreton, Mike | 8 | N | 16 | 7.3.2.13 | 57 | T | "in an MMPDU to or from the BSS that the ERP AP or ERP STA has joined...". Does this include probe responses unicast to stations other than the one receiving the frame? | Please clarify. (I hope it doesn't…)
Moreton, Mike | 14 | N | 17 | 7.3.2.13 | 16 | T | As non-ERP STAs can legally decode this IE, it seems strange to limit the use of the preamble bit to ERP STAs only. | Allow non-ERP STAs to react to the bit as well. (but see next comment for an alternative resolution)
Moreton, Mike | 15 | N | 17 | 7.3.2.13 | 16 | T | Maybe I'm misunderstanding, but isn't the point of this bit to protect DSSS-OFDM transmissions by making sure that everyone can read the PLCP length field, and also for RTS/CTS frames? If so can't the restriction to use long preambles be limited to such transmissions rather than affecting all transmissions? | See comment.
Monteban, Leo | 16 | Aff | 17 | 9.10 |  | Editorial | The added text in the last paragraph of this subclause seems better in place directly after the first paragraph. | Move last paragraph ("Additionally, if any…..basic rates.") to place after first paragraph. In clean-copy, to line 46 on page 17.
Moreton, Mike | 13 | N | 18 | 7.3.2.13 | 1 | E | The figure doesn't identify the bit numbering unlike other equivalent diagrams. This didn't matter so much when there were separate tables identifying the bit numbering. | Add bit numbering to make the figure similar to other diagrams elsewhere in the base standard.
Moreton, Mike | 16 | N | 19 | 9.6 | 54 | E | Despite yet more changes, I'm still not happy with the sentence that starts "All frames with multicast or broadcast in the addresses1 field", which is still grammatically and technically incorrect. | As ever, I'd like "All frames with a multicast or broadcast address in the address 1 field". Sigh…
Moreton, Mike | 18 | N | 21 | 9.10 | 12 | T | "This will provide propagation of NAV to all attached STA and all STA in a neighboring co-channel BSS within range by BSS basic rate set modulated messages." The clear implication of this is that ALL protection frames MUST be sent at one of the basic rates. I think that is a truly admirable change, but I have a suspicion this isn't what you meant... | Given this is such a crucial issue, I think the draft should have some explicit text on whether the protection frames have to be sent at a basic rate or not (currently, except in one specific case it says nothing). I would obviously prefer the rule to be that they have to be sent at a basic rate.
Moreton, Mike | 17 | N | 21 | 9.10 | 13 | E | "STA" is used as the plural of "STA". Elsewhere in the same paragraph "STAs" is used as the plural. | Change to "STAs".
Moreton, Mike | 19 | N | 21 | 9.10 | 14 | T | The list of example frames seems arbitrary and incomplete. For example, one of the most common NAV setting frames is unicast DATA with More Fragments set to zero, but this does not appear. | Delete the list of example frames - it serves no purpose other than to confuse.
Moreton, Mike | 4 | N | 21 | 9.2.11 | 15 | T | This section does not describe all the mechanisms for NAV distribution. The changed title means that much of the content is now confusing or inappropriate as well as incomplete. | Rather than lots of individual comments, I suggest changing the title to "CTS to self" to correctly reflect the scope of the content.
Moreton, Mike | 2 | N | 21 | 9.10 | 17 | T | It is not true that all beacons containing a non-zero CF period propagate the NAV, as not all such frames start a contention free period. | Change "Beacon frames with non-zero CF time" to "Beacon frames starting a contention free period".
Moreton, Mike | 20 | N | 21 | 9.10 | 20 | T | Says that the likelihood of occurrence of NAV resetting is low. If you have a station like this in your vicinity, the likelihood is in fact extremely high, and it will probably cause a significant impact to performance. | Correct the text to reflect reality.
Moreton, Mike | 1 | N | 21 | 9.10 | 23 | E | "revert to alternate modulation methods" - the only modulation method that could be described to alternate is probably DSSS-OFDM. | Change to "alternative modulation" (in line with the previous phrase in the sentence).
Moreton, Mike | 3 | N | 21 | 9.2.11 | 25 | T | The last sentence of the second paragraph gives recommended behaviour when errors are detected, but gives no definition of what the errors are, or how many. | Delete this sentence.
Moreton, Mike | 21 | N | 77 | D | 31 | T | As "dot11ERPPBCCOptionImplemented" was modified to have a double "P", having a single "P" in the associated variable "dot11ERPBCCOptionEnabled" is inconsistant, and wil cause confusion. | Change this one to double P as well.
Moreton, Mike | 22 | N | 79 | D | 8 | T | The new "dot11ERPBCCOptionEnabled" variable has been left out of the compliance group. | Add it.