## LB_Comments
ID | Name | Clause | E/T | Y/N | Comment/Explanation | Recommended Change | Ad-Hoc Group Responsible | Recommended Disposition | Draft Incorporating Resolution | Date Resolved | Miscellaneous Comments | Comment accepted/rejected/other resolution | Status
663 | Soomro, Amjad | 5.8 | T | Y | The DLP protocol needs more description. For example, MAC sublayer management specification. The protocol when initiated by a QAP needs more clarification in what frames need to flow and in what order. For example, line 7-8, page 12, if QAP initiates the protocol how would it get information from QSTA-1 to fill in DLP.request frame. | Expand and clarify the descriptionj of the protocol. |  | Comment accepted. Incorporate the text in document 03/287r0
279 | Kandala, Srinivas | 5.8 | T | N | It may be useful for the DLPIdletimeout be dependent on the link. There are some links where the data may flow very infrequently and the user may want to change the variable. | Remove dot11DLPIdleTimeout as a MIB parameter. Add DLPTearDownTimeout to the list of the parameters in the primitives MLME-DLP.request, MLME-DLP.confirm and MLME-DLP.indication, in the units of seconds, with a value of 0 implies that there the link is never dropped due to timeout. Also, add primitives for the tear down of the DLP, MLME-DELDLP.request, MLME-DELDLP.confirm and MLME-DELDLP.indication |  | Comment accepted. Incorporate the text in document 03/287r0 |  |  | Comment accepted in part for now. The "tear down" issue will be taken up with other comments.
383 | McCann, Justin | 5.8 | T | Y | DLP has no mechanism to explicitly terminate a direct link once the DL has been established. According to the current draft, the DL will continue indefinitely once it has been started as long as both QSTAs agree to begin the link. Either QSTA should be able to terminate the link explicitly at any time. Without this mechanism, power management will die a heinous death unless DLP is denied per BSS policy. | Define a mechanism for the QSTAs to explicitly terminate the link and return to normal (indirect) operation. If no mechanism is defined, remove DLP from the draft. |  | Comment accepted. Incorporate the text in document 03/287r0
459 | Ho, Jin-Meng | 5.8 | T | Y | What happens if the two non-AP QSTAs turn out to be mutually out of range after they have successfully gone through the "handshake" procedure? Should they modify the TSPEC and re-setup the TS? | Clarify the issue.
920 | Oakes, Ivan | 5.8 | T | Y | Page 11, line 32: Does nto apecifiy what the AP should do if the conditions given in para 2 after figure 10.1 are not met. |  | Feb adhoc | Alternate resolution: Incorporate the text in document 03/287. |  | 2003-02-27 | Editor's comment: the text has been moved to 11.7 and text has been written which covers this case. | O
921 | Oakes, Ivan | 5.8 | T | Y | Page 11, line 34: Does nto apecifiy what the QSTA should do if the conditions given in para 3 (after figure 10.1) are not met. | In the 2nd para after figure 10.1, add the word "otherwise the QSTA shall silently drop the DLP request". | Feb adhoc | Alternate resolution: Incorporate the text in document 03/287. |  | 2003-02-27 | Editor's comment: the text has been moved to 11.7 and text has been written which covers this case. | O
1159 | Housley, Russell | 5.8 | E | N | The first sentence of clause 5.8 (Page 11, Line 14) is awkward, and it uses the wrong format for the reference to the 1999 standard. | Reword to: "In the IEEE Std 802.11-1999, in a BSS, STAs are only allowed to transmit frames to APs." |  | Comment accepted. Incorporate the text in document 03/287r0 |  | 2003-04-16 | Editor's comment: The subclause will be moved to 11.7 and it has been reworded as, "In general, STAs are not allowed to transmit frames directly to other STAs in a BSS and should always rely on the AP for the delivery of the frames. However, STAs with QoS facility (i.e., QSTAs) may transmit frames directly to another QSTA by setting up such data transfer using Direct Link Protocol (DLP). " | A
1230 | Andren, Carl | 5.8 | E | n | sub clause says: In the IEEE 802.11 Std. 1999, in a BSS, STAs are not allowed to transmit frames to other STAs which are not APs. | This text should not refer to the 1999 standard as that will not exist when this one is rolled in. The text should refer to sub clauses instead. |  | Comment accepted. Incorporate the text in document 03/287r0 |  |  | Editor's comment: The subclause will be moved to 11.7 and it has been reworded as, "In general, STAs are not allowed to transmit frames directly to other STAs in a BSS and should always rely on the AP for the delivery of the frames. However, STAs with QoS facility (i.e., QSTAs) may transmit frames directly to another QSTA by setting up such data transfer using Direct Link Protocol (DLP). " | A
1239 | Kaiser, Daryl | 5.8 | E | N | 7th paragraph tells what QSTA-2 does "If QSTA=2 accepts the direct stream", but does not cover the case of refusal. It is not clear from this paragraph whether the QSTA sends any response when it refuses the direct stream. To be complete, the text should address both cases. | Modify 7th paragraph to start as follows: Upon receiving the DLP-request, QSTA-2 shall reply with a DLP-response indicating whether it is willing to participate in a direct link. If QSTA-2 accepts the direct stream, its DLP-response shall contain the rate set, ... |  | Comment accepted. Incorporate the text in document 03/287r0 |  | 2003-04-16 | Editor's comment: The subclause will be moved to 11.7 and text has been added to cover the caseof refusal. | A
9 | Housley, Russell | 10.3.13 | T | N | Why isn't the usual request, indication, response, and confirm paradigm used? In Figure 63.1, several arrows are labeled "MLME-DLP.confirm" ought to be labeled "MLME-DLP.response." | Fix labels in the figure, and update the section to use include a response. | Feb adhoc | Comment accepted. Incorporate the text in document 03/287r0 |  | 2003-02-27 | Editor has composed a submission which he will bring to the next task group and will seek approval for its inclusion into the next draft. | A | R
80 | Adachi, Tomoko | 10.3.13 | T | Y | It is unusual to give confirm primitive from SME to MAC. | Change MLME-DLP.confirm primitive sent from SME to MAC to other request type primitive. | Feb adhoc | Comment resolved by resolution of comment 9. |  | 2003-02-27 | Editor has composed a submission which he will bring to the next task group and will seek approval for its inclusion into the next draft. | A | R
102 | Mehta, Mehul | 10.3.13 | T | Y | In figure 63.1 MLME-DLP.confirm is shown going in two directions between the SME and the MAC. This is contrary to all other interfaces, and the conventions described in 802.2. | Add an MLME-DLP.response instead of overloading the confirm. | Feb adhoc | Comment resolved by resolution of comment 9. |  | 2003-02-27 | Editor has composed a submission which he will bring to the next task group and will seek approval for its inclusion into the next draft. | A | R
234 | Lim, Wei Lih | 10.3.13 | T | N | The current procedure DLP message flow has 3 primitives: 1. Request, 2. Indication and 3. Confirm. According to Figure 63.1, the confirm primitive is being used for both: a) message passing between MAC to SME and b) SME to MAC. However, according to section 10.3.13.3.3, the confirm primitive is generated by the MLME after a decision is taken about a DLP request. | Creating a new primitive: MLME-DLP.response for a SME to communicate to a MAC, in order to generate a DLP response management action frame. | Feb adhoc | Comment resolved by resolution of comment 9. |  | 2003-02-27 | Editor has composed a submission which he will bring to the next task group and will seek approval for its inclusion into the next draft. | A | R
273 | Black, Simon | 10.3.13 | T | Y | The correct response to an indication primitive is a response, not a confirm as depicted in 10.3.13 (this is correct elsewhere e.g. MLME-ADDTS). | Add definitions for MLME-DLP.response and correct figures/text. | Feb adhoc | Comment resolved by resolution of comment 9. |  | 2003-02-27 | Editor has composed a submission which he will bring to the next task group and will seek approval for its inclusion into the next draft. | A | R
352 | Kandala, Srinivas | 10.3.13 | T | N | DLP has some management interfaces, but there is no corresponding description in clause 11 as to how they are instantiated. | Add the text describing the mechanism to clause 11. | Feb adhoc | Comment accepted. |  | 2003-02-27 | Editor has composed a submission which he will bring to the next task group and will seek approval for its inclusion into the next draft. | A | R
355 | Kandala, Srinivas | 10.3.13 | T | N | MLME-DLP.confirm is overloaded and the required action at each of the station is dependent on what the STA is. This, I think only increases confusion. I think, it is not needed in some circumstances. I am not sure if the indication of a DLP request frame is sufficient if it is indicated as soon as the frame is received. In reality the MAC does not need any information from the SME in order to send the response frame. So, I think the MLME should respond the response frame with the appropriate Result Code and issue an indication to the SME with the ResultCode (or perhaps issue an indication only if the Result Code is "Success"). There is no further need for MLME-DLP.confirm from the SME and should be deleted | As suggested in the comment. | Feb adhoc | Alternative resolution. Resolved by comment 9. |  | 2003-02-27 | Editor has composed a submission which he will bring to the next task group and will seek approval for its inclusion into the next draft. | O | R
584 | Ho, Jin-Meng | 10.3.13 | T | Y | This subclause, which attempts to describe the management procedures for direct link transfer, does not belong in Clause 10. | Move it or delete it. | Feb adhoc | Comment accepted as editorial- the text will be MOVED. |  | 2003-02-27 | Editor has composed a submission which he will bring to the next task group and will seek approval for its inclusion into the next draft. | A | R
585 | Ho, Jin-Meng | 10.3.13 | T | Y | The illustration in Figure 63.1 misuses ".confirm" for ".response", and "DLP-xxx" for "MLME-DLP.xxx" each in a few instances. | Fix them. | Feb adhoc | Resolved by comment 9. |  | 2003-02-27 | Editor has composed a submission which he will bring to the next task group and will seek approval for its inclusion into the next draft. | A | R
586 | Ho, Jin-Meng | 10.3.13 | T | Y | The caption in Figure 63.1 implies that when the QAP is the initiator of the direct link, there will be no "MLME-DLP.request", but there will still be "MLME-DLP.response" and "MLME-DLP.confirm". Thus, to what primitive is the ".response" responding and ".confirm" confirming? That is, Figure 63.1 does not apply to the case where the QAP is the direct link initiator. | Fix the inaccurate/incorrect descriptions. | Feb adhoc | Resolved by comment 9. |  | 2003-02-27 | Editor has composed a submission which he will bring to the next task group and will seek approval for its inclusion into the next draft. | A | R
735 | Fischer, Matthew | 10.3.13 | T | Y | Diagram indicates that there is a DLP probe. Where is the DLP probe defined? | Define a DLP probe, or delete the reference to it. | Feb adhoc | Withdrawn by commenter |  | 2003-02-27 |  | W | C
1014 | Teague, Roger | 10.3.13 | T | Y | Looking at figure 63.1 MLME-DLP.confirm is shown going in two directions between the SME and the MAC. This is contrary to all other interfaces, and the conventions described in 802.2. | Add an MLME-DLP.response instead of overloading the confirm. | Feb adhoc | Resolved by comment 9. |  | 2003-02-27 | Editor has composed a submission which he will bring to the next task group and will seek approval for its inclusion into the next draft. | A | R
1033 | Moreton, Mike | 10.3.13 | T | Y | In figure 63.1 MLME-DLP.confirm is shown going in two directions between the SME and the MAC. This is contrary to all other interfaces, and the conventions described in 802.2. | Add an MLME-DLP.response instead of overloading the confirm. | Feb adhoc | Resolved by comment 9. |  | 2003-02-27 | Editor has composed a submission which he will bring to the next task group and will seek approval for its inclusion into the next draft. | A | R
588 | Ho, Jin-Meng | 10.3.13.3.4 | T | Y | Ambiguous specification: Does the first line mean "if the AP receives a DLP response frame from a non-AP QSTA" or "if the MLME of the AP receives a MLME-DLP.response primitive from the SME"? | Fix the ambiguity. | Feb adhoc | Comment accepted; will be resolved as part of the resolution of comment 9. |  | 2003-02-27 | Editor has composed a submission which he will bring to the next task group and will seek approval for its inclusion into the next draft. | A | R