## LB_Comments
ID | Name | Clause | E/T | Y/N | Comment/Explanation | Recommended Change | Ad-Hoc Group Responsible | Recommended Disposition | Draft Incorporating Resolution | Date Resolved | Miscellaneous Comments | Comment accepted/rejected/other resolution
446 | Ho, Jin-Meng | 3.55 | T | Y | If the term also applies to downlink, and the term "polled TXOP" is likewise extended to cover downlink, then a fix may be in order. | Change ", initiated by QoS (+)CF-Polls transmitted from the HC" to "initiated in TXOPs by the QAP or non-AP QSTAs". |  | Alternate resolution. Change the definition of CAP to: A period of time in CP during which the HC maintains control of the medium, after gaining access to the medium after sensing the channel to be idle for a PIFS duration. It may span multiple back-to-back TXOPs and may contain polled TXOPs. |  | 2003-06-23
133 | Myles, Andrew | 3.60 | T | Y | The definition of fragmentation sort of implies that fragments can be created to fit the TXOP and thus each fragment may be a different size The draft does not inlcude any changes to clause 9.4 which specifies all fragments but the last need to be the same size | Make the fragmentation rules clear by specifying consistently through the draft either: * The current rule in 9.4 stands * Fragments from an MSDU can vary in size |  | Alternate resolution. Replace the added sentence in paragraph 1 of the subclause 9.1.5 by "QSTAs may use fragmentation to use the medium efficiently in consideration of the duration available in granted TXOPs, as long as the rules in 9.4 are followed." |  | 2003-06-18
843 | Fischer, Matthew | 3.76 | T | Y | consistency with 3.65-3.68 | Replace "parameter list" with "parameter values" |  | Alterante resolution. Delete the sentence as a result of the resolution to comment 241. |  | 2003-06-23
5 | Housley, Russell | 5.8 | T | N | QSTA-1 and QSTA-2 will consider the direct link closed at different times. Consider the case where no traffic is received by QSTA-1 for the time interval in aDLPIdleTimeout. QSTA-1 starts this timer later, since the DLP-action response frame must be forwarded by the QAP. So, after QSTA-2 thinks the direct link has expired, QSTA-1 could still be trying to use it. | Add a grace time to the aDLPIdleTimeout value for QSTA-2. This should be long enough for the DLP-action response frame to traverse the QAP in the worst situation. |  | Alternate resolution. The units for timeout are changed from Tus to seconds and the problem does not arise. |  | 2003-06-23
64 | Cam-Winget, Nancy | 5.8 | T | N | A security association can not be established when using a Direct Link. Line 19 states "Finally, DLP messages can be used to attach security information elements"….while true, security can only be ensured if the DLP itself has established a secure channel. Which the next sentence eludes to.... | Either explicitly note that no security assurances are provided in a DLP or define such a security mechanism in this draft. |  | Security association is beyond the scope of this TG. However, Tgi has already defined a mechanism which can be used for security association. |  | 2003-06-23 | Editor's comment: The quoted text has been deleted as a part of other changes.
205 | Myles, Andrew | 5.8 | T | N | A security association cannot be established when using a Direct Link. Line 19 states "Finally, DLP messages can be used to attach security information elements"….while true, security can only be ensured if the DLP itself has established a secure channel. Which the next sentence eludes to.... | Either explicitly note that no security assurances are provided in a DLP or define such a security mechanism in this draft. |  | Security association is beyond the scope of this TG. However, Tgi has already defined a mechanism which can be used for security association. |  | 2003-06-23 | Editor's comment: Editor has deleted the quoted sentence as it does not have any bearing on the behavior as described in the draft and can be removed.
207 | Kuehnel, Thomas | 5.8 | t | y | security is not solved for dlp | remove dlp or fix security issues |  | Security is beyond the scope of the TG. However, Tgi has already defined a mechanism which can be used. |  | 2003-06-23
243 | Moore, Tim | 5.8 | T | Y | The direct link protocol is not secure | Either remove direct link or add security to the protocol |  | Security is beyond the scope of the TG. However, Tgi has already defined a mechanism which can be used. |  | 2003-06-23
459 | Ho, Jin-Meng | 5.8 | T | Y | What happens if the two non-AP QSTAs turn out to be mutually out of range after they have successfully gone through the "handshake" procedure? Should they modify the TSPEC and re-setup the TS? | Clarify the issue. |  | Comment accepted. The clause has been moved to 5.8. Some clarification is already provided in 11.7.4. Further, instruct the editor to add the following (rephrasing if needed) at appropriate location(s): 1. A direct link can be established and data can be transferred between two stations without the setting up of TSPECs. 2. If TSPECs are set up, it would be upto the station that has set up the TSPECs to negotiate a new TSPEC or take any other action that it deems necessary and is beyond the scope of the description of an interoperability standard. |  | 2003-06-23
717 | Fischer, Matthew | 5.8 | T | Y | How does DLP work in an EDCF BSS environment? Where are the rules which describe its behavior under such circumstances? In an EDCF with Distributed Access Control Function, the DLP creates traffic which is not registered properly by the AP. Is there still a need for the registration through the AP in the EDCF case? | Delete 5.8, 7.4.2 and any other sections or clauses relating to the Direct Link Protocol. |  | Commment declined. The DLP is an independent set up mechanism which allows two stations to send data directly to each other. The channel access mechanism that a station uses is independent of this but may include EDCF contention and polled TXOPs. Clarification is provided in 11.7.2 |  | 2003-06-23
718 | Fischer, Matthew | 5.8 | T | Y | How does DLP work in a mixed HCF/EDCF BSS environment? Where are the rules which describe its behavior under such circumstances? | Delete 5.8, 7.4.2 and any other sections or clauses relating to the Direct Link Protocol. |  | Commment declined. The DLP is an independent set up mechanism which allows two stations to send data directly to each other. The channel access mechanism that a station uses is independent of this but may include EDCF contention and polled TXOPs. Clarification is provided in 11.7.2. |  | 2003-06-23
815 | Fischer, Matthew | 7.4 | T | Y | I don't see the explanation of the exchange of APSD action frames and the associated possible responses. | Add a section to describe the APSD action frame exchange and the possible responses and reason codes associated with the exchange. | Ad hoc group on clause 7 | Alternate resolution. Beacon based APSD is deleted. For time-based APSD, one would use ADDTS frames. |  | 2003-06-26
225 | Tsoulogiannis, Tom | 7.5 | T | N | Table 20.12. The use of T,R for the QSTA column entry of Probe Request and Response is suspect. Is this column for a QAP or for a non-AP QSTA? | Either make Probe Request a "T" for QSTA and Probe Resposne an "R" (as in the Assoc req and resposne) or add a separte columns for QSTA, QAP, HC. | Ad hoc group on clause 7 | Alternate resolution. Delete "R" in the QSTA column for Probe Request entry. Delete "T" in the QSTA column for Probe Response entry. |  | 2003-05-28
266 | Black, Simon | 7.5 | T | Y | In Table 20.12 Probe Request is detailed as only being received by an IBSS STA that most recently won beacon arbitration. This seems inaccurate - if there is no IBSS power management, all STAs receive the probe if in range of the transmitting STA, but only an STA that most recently won beacon arbitration responds (Tbe in probe response). | Change Rbe to R - add a note on IBSS PM if required. | Ad hoc group on clause 7 | Comment accepted. |  | 2003-05-28
321 | Kandala, Srinivas | 7.5 | T | N | No entries for action frames | Provide them. | Ad hoc group on clause 7 | Comment accepted. |  | 2003-05-28
959 | Oakes, Ivan | 7.5 | T | Y | Table 20.12, has inaccuracies, in particualr in forbids the transmission and reception of frames in the CFP which should be legal. For example, a STA may send a probe at any time, if the AP receives such a probe during the CFP, then it should respond. Such a scenario may occur is the STA has not received the AP's beacon and has not setup its NAV and the maximum occupancy limit has been reached forcign the PC into backoff. In addition CP and CFP are bad terms, it should say "using DCF" or "in response to CF-Poll", remember PCF is built upon DCF so most DCFs things are legal in PCF. This includes sending of management messages, including association messages. | In Table 20.12, Add text to the end of Table 20,12 " "CP" refers to transmission using DCF access methods, "CFP" means transmission in the CFP by a AP and transmission in response to a CF-Poll by a non-AP STA". Mark the following as "T" for STA and "R" for PC: non-Qos/CFP/(Re)Association Request, non-QoS/CFP/STA/probe request as "R" for STA and "T" for PC: non-Qos/CFP/PC/(Re)Association Response, non-QoS/CFP/PC/probe response. | Ad hoc group on clause 7 | The first change is declined because CFP and CP are already well-defined. The second change is declined because there is no way for an unassociated STA to gain access to the channel during CFP. The third change is accepted. |  | 2003-05-28
960 | Oakes, Ivan | 7.5 | T | Y | GroupAck is independent of QoS and so may be legal for a non-QoS STA supporting GroupAck | Marfk transmit and receive of GroupAck legal for non-QoS STA/AP/PC, with a note "GroupAck" may only be used wheer the recipiant has indicated via its Capabilites that it suppoprts GroupAck. | Ad hoc group on clause 7 | Commnt declined. The solution provided by the commenter does not provide a complete solution and is invited to provide text. |  | 2003-05-28
1815 | Dickman, Georg | 7.5 | T | N | Frame usage in a QIBSS is not specified | Specify. | Ad hoc group on clause 7 | Comment accepted. |  | 2003-06-23
868 | Amann, Keith | 9.10 | T | Y | There is no power save mechanism defined for EDCF channel access. | Define a power save mechanism that is compatible with the EDCF channel access mechanism. One alternative through here is to declare that the APSD mechanism shall be used for power saving devices. | Ad hoc group on clause 9.10.1 | Alternative resolution. Two mechanisms are provided for power save for EDCF channel access : conventional PS-Poll and the time-based APSD using TSPECs. |  | 2003-06-23
58 | Rios, Carlos | 9.11 | T | Y | Group ACK is defined only for the QOS context. It should be available to all 802.11-1999 STA types | Eliminate "QoS" modifiers to Data and Action Frames, and expand scope to allow Group ACK operation under normal DCF rules. | Ad hoc group on clause 9.11 | Comment declined. Without the QoS Control field there is no way for the recipient to identify if the frame is a part of the group or not.
628 | Soomro, Amjad | 9.6 | T | Y | line 38-39. Since AP knows about the rate capabilities of the STAs that it is transmitting the multicast frames to, the restriction to use only rates from the basic rate set is not needed. | Allow an AP to transmit mutlicast frames at rates greater than basic rate set if all recipients support it. |  | Comment declined. There is no way for an AP to determine the members of the group. Furthermore, AP can not determine if a recipient that supports a higher rate can actually receive frames at that rate successfully. |  | 2003-06-23
630 | Soomro, Amjad | 9.6 | T | N | line 11-12.Allowing higher rate does not affect calculation of Duration/ID field, therefore, transmission of GroupACk control frame should be allowed to be transmitted at a higher rate than GroupAckReq frame. | Allow transmission at higher rates. |  | Comment declined. Allowing this may affect the channel reliability and may be counter-productive as it may increase the delay. |  | 2003-06-23
1114 | Choi, Sunghyun | 9.6 | T |  | p.64, lines 2-5: Note that in case of QoS (+)Data+CF-ACK, the recipients of Data and ACK should be the same. Therefore, this sentence is very misleading. | Correct this sentence to avoid any confusion. |  | Alternate resolution. The commenter is correct. However, due to the other comments, now a QSTA is allowed to piggyback an ACK onto a QoS data frame even though the destination of the QoS data is different. Hence the sentence in the draft is correct at this point in time. |  | 2003-06-23
787 | Fischer, Matthew | 9.7 | T | Y | Reduce confusion. | Add a reference to 9.10.3 so that readers realize that there are additional frame exchange sequences somewhere else in the standard. |  | Alternate resolution. Incorporate document 03/472r3 into the draft. |  | 2003-07-16
966 | Oakes, Ivan | 9.7 | T | Y | Section 9.7 needs to be updated with allowable frame exchange sequences. If such a table can not be generated then it shows the specificiation to be difficult, costly, or impossible to implement. The suggested remedy assumes only an AP can send QoS CF-Polls but this is unclear. | This will require an input paper. Here's a start: Table 21: QoS Data (dir,noack) - [QoS Data (dir,noack)] - GroupAckReq - GroupAck <TXOP-Seq> QoS CF-Poll - <TXOP-Seq> - [<TXOP-Seq>] Table 22: QoS Data (dir,noack) - [QoS Data (dir,noack)] - GroupAckReq - GroupAck <TXOP-Seq> QoS CF-Poll - <TXOP-Seq> - [<TXOP-Seq>] Add Table 2X: "TXOP Frame Sequences" with: QoS Data (mc/bc) QoS Data (dir,noack) - [QoS Data (dir,noack)] - GroupAckReq - GroupAck QoS Data(dir){+Qos CF-Ack} - CF-ACK Qos NULL |  | Comment accepted. Add to 9.10.1.3, "The QoS CF-Polls shall be sent only by an HC." Add to 9.10.2.3, "QoS Data+CF-Ack frames shall be sent only by the HC if it wants to send frames to the same or any other non-AP QSTA a SIFS after receiving the final transmission of the previous TXOP.", "Non-AP QSTAs are not allowed to send frames of subtype (QoS) Poll" and "Non-AP QSTAs shall not send Data frames in response to any frame other than the frames of subtype (QoS) Poll." Incorporate document 03/472r3 into the draft. |  | 2003-07-16
612 | Ho, Jin-Meng | 11.6 | T | Y | The specification in lines 23-24 that "the indication shall occur when the last symbol of the data frame is received" may not be met by many implementations: Address filtering (to determine whether the frame is matched) usually does not begin until after the completion of the FCS validation, which occurs sometime after the last symbol of the data frame. | Reconsider it. |  | Alternate resolution. Additional information will be added. Incorporate the document 03/470r0. |  | 2003-06-26
661 | Soomro, Amjad | 11.6 | T | Y | line 3-5. The sentence implies that the QAP always sends the synchronization frame precluding the possibility to use the service in IBSS or using direct multicast. | Remove the word AP from the sentence and change it with 'transmitter of the synchronization frame' |  | Comment accepted. |  | 2003-06-26
1152 | Choi, Sunghyun | 11.6 | T |  | Typically, a Broadcast and Multicast frame, which the AP receives from an associated STA, is forwarded to both BSS and DS to my best understanding. However, the MC frame, which is used for the HL timer synch, shouldn't be forwarded to the DS. | Make a special case such that the MC frame including the HL timer synch is forwarded into the QBSS only, but not to the DS. |  | Comment declined. The HL timer synchronization will not be using AP relay. Furthermore, even when the frames goes onto the DS, it can be filtered out at the STAs that are members of the group address based on the source address. |  | 2003-07-16
353 | Kandala, Srinivas | 10.3.13 | T | N | DLP probes are defined as optional, but there is no statement in what circumstances they should be used. Furthermore, it is not clear what the length of the random data field should be and perhaps this indication should come from SME. Finally, if DLP probes are indeed used, there are no results that are sent back to the SME. | Add clarification and perhaps more details of the mechanism. |  | Alternate resolution. DLP probes have been deleted. |  | 2003-06-23 |  | O
10 | Housley, Russell | 10.3.13.3.2 | T | Y | Include a result code that indicate that an unacceptable encryption protocol was requested. This is a companion to my technical comment on clause 7.4.2. | Add additional result code. |  | Comment declined. Out of scope of the TG. |  | 2003-06-24
108 | Mehta, Mehul | 11.2.3 | T | Y | Adding yet another mechanism for power save that would appear to be very similar in effect to what is already there is not justified. | Remove the Automatic Power Save Delivery function. |  | Alternate resolution. Adopted the text from document 03/107r2 that defines a time based power save delivery mechanism giving finer resolution of the wakeup period which is different from what already exists in the base standard. Additionally, delete all references to the beacon based signaling for APSD. |  | 2003-06-26
362 | Kandala, Srinivas | 11.2.3 | T | N | APSD could be enabled by the usage of the Action frame. However, there is no description of MAC management functions for this enabling. | Provide it. |  | Alternate resolution. Adopted the text from document 03/107r2 that allows the signaling to be done via the TSPEC. |  | 2003-06-26
596 | Ho, Jin-Meng | 11.2.3 | T | Y | A lot from this commenter has been said about this mechanism earlier. The point is to make it an enhanced PS mode, instead of a new PS mode, thereby making it work within the legacy power management framework rather than by inventing new wheels, and hence also simplifying the mechanism. | Revise this subclause along the line suggested by this commenter on the "APSD element". |  | Alternate resolution. Adopted the text from document 03/107r2 that defines a time based power save delivery mechanism giving finer resolution of the wakeup period. Additionally, delete all references to the beacon based signaling for APSD. |  | 2003-06-26
736 | Fischer, Matthew | 11.2.3 | T | Y | QAP and QSTA support of APSD is not explicitly indicated as optional. | Explicitly indicate that APSD support at either QAP or QSTA is optional. Tie this in to the setting of the bits in the capability element in clause 7. |  | Comment accepted. |  | 2003-06-23
806 | Fischer, Matthew | 11.2.3 | T | Y | bad language | Change "transmit them at beacon intervals" to "transmit them during beacon intervals" |  | Comment declined. Document 03/107r2 was adopted in May which has revised this text and removed the offensive language. |  | 2003-06-26
818 | Fischer, Matthew | 11.2.3 | T | Y | What is the purpose of a non-AP QSTA setting and clearing the PwrMgt bit of the FC with respect to APSD? If the APSD element specifies beacon intervals at which the QSTA will be awake and asleep, then the STATE of the QSTA is known definitively, and no PwrMgt bit signalling is necessary. Note that there is also a potential confusion arising because the 802.11-1999 purpose of the PwrMgt bit is to convey MODE information, not STATE information. | Eliminate the provision that causes non-AP QSTA to set the PwrMgt bit in the FC of frames which they transmit, OR, justify the setting of this bit by indicating explicitly that the purpose of the bit when coupled with APSD, is to signal the STATE, not the MODE of the QSTA, and that the QAP then uses the signalled STATE to determine when to deliver traffic. I.e. rather than having the QAP track the beacon intervals at which the QSTA will be awake, force the QSTA to signal the times at which it is awake by sending say, QOS-NULL frames with the PwrMgt bit cleared as a way of communicating this STATE information, and let this be the only and explicit mechanism for the QAP deterimination of when a QSTA is awake or asleep when using APSD. |  | Comment accepted. The words MODE and STATE are used incorrectly within this clause and will be corrected. |  | 2003-06-26
1019 | Teague, Roger | 11.2.3 | T | Y | Adding yet another mechanism for power save that would appear to be very similar in effect to what is already there is not justified. | Remove the Automatic Power Save Delivery function. |  | Alternate resolution. Adopted the text from document 03/107r2 that defines a time based power save delivery mechanism giving finer resolution of the wakeup period which is different from what already exists in the base standard. Additionally, delete all references to the beacon based signaling for APSD. |  | 2003-06-26
1039 | Moreton, Mike | 11.2.3 | T | Y | Adding yet another mechanism for power save that would appear to be very similar in effect to what is already there is not justified. | Remove the Automatic Power Save Delivery function. |  | Alternate resolution. Adopted the text from document 03/107r2 that defines a time based power save delivery mechanism giving finer resolution of the wakeup period which is different from what already exists in the base standard. Additionally, delete all references to the beacon based signaling for APSD. |  | 2003-06-26
1149 | Choi, Sunghyun | 11.2.3 | T |  | p.113, lines 4-5: this described operation is not very clear. | Clearly explain it in order to avoid any confusion. |  | Alternate resolution. Adopted the text from document 03/107r2 that defines a time based power save delivery mechanism giving finer resolution of the wakeup period which is different from what already exists in the base standard. Additionally, delete all references to the beacon based signaling for APSD. |  | 2003-06-26
807 | Fischer, Matthew | 11.2.3.1 | T | Y | vague language | Change "QAPs shall maintain" to "QAPs which implement and signal their support of APSD shall maintain" |  | Comment accepted. |  | 2003-06-26
808 | Fischer, Matthew | 11.2.3.1 | T | Y | vague language | Change "A QAP shall" to "A QAP implementing APSD shall" |  | Comment accepted. |  | 2003-06-26
809 | Fischer, Matthew | 11.2.3.1 | T | Y | maybe the best thing to do is start with a blanket statement that indicates that all behavior in this section is required only for QAPs which implement and signal their support of APSD | Add a blanket statement to indicate that all behavior descried for QAPs in this section is required only for QAPs which implement and signal their support of APSD. |  | Comment accepted. As a result of the changes adopted from comments 807 & 808 it is believed this is resolved. |  | 2003-06-26
810 | Fischer, Matthew | 11.2.3.1 | T | Y | item c) and d) -- why is traffic being indicated in the TIM, when the STA in APSD has effectively already committed to being awake? | Clarify the intent of putting bits in the TIM for APSD traffic. |  | Comment accepted. Instruct the editor to add a clarification indicating that it simplifies the Aps construction of the TIM. |  | 2003-06-26
811 | Fischer, Matthew | 11.2.3.1 | T | Y | item d) -- language is too restrictive | Change "the QAP shall transmit all frames destined for the non-AP QSTA" to " the QAP shall attempt to transmit all frames destined for the non-AP QSTA within this beacon interval" |  | Alternate resolution. Replace the sentence by, "At each APSD Service period for a non-AP QSTA, the QAP shall attempt to transmit all frames destined for that non-AP QSTA." |  | 2003-06-26
813 | Fischer, Matthew | 11.2.3.1 | T | Y | item d) -- case of not enough time - what does the QAP do? What does the QSTA do? If there is not enough time to get to a particular QSTA's buffered traffic, then does the QSTA remain awake into the next beacon interval? Does the QAP attempt TX of all APSD traffic for all QSTA in this interval and into the next if it does not all fit? | Clarify what happens at each of QAP and QSTA for the case when all APSD traffic does not fit into the beacon interval. And take into account the relative priority of other traffic that needs to be delivered to other QSTA and their expected QOS and TSPEC guarantees. |  | Alternate resolution. Incorporate the changes in 03/335r1 and 03/464r0. |  | 2003-06-26
816 | Fischer, Matthew | 11.2.3.1 | T | Y | item d) -- poor language -- "set to indicate" sounds like "set to a value which indicates" | Change "set to indicate" to "set to ONE to indicate" |  | Comment accepted. |  | 2003-06-26
817 | Fischer, Matthew | 11.2.3.1 | T | Y | item d) -- last sentence - I hope that this is restrictive to that specific directed address, and not for all APSD target addresses | Clarify the language to say that the restriction of the last sentence is per directed address. |  | Comment accepted. |  | 2003-06-26
1150 | Choi, Sunghyun | 11.2.3.1 | T |  | p. 113, line 20: Is APSD for TC only? Otherwise, "per priority basis" should read "per TID basis". | Clarifiy if the APSD is for TC only, and correct the commented part accordingly. |  | Comment accepted. |  | 2003-06-26
165 | Myles, Andrew | 11.2.3.2 | T | Y | If a QSTA must wake at the beacon and remain awake until receiving an MSDU from the QAP, what is the point of the Beacon Offset in the APSD IE? It must wake up and stay awake beginning at Beacon Offset equal to zero, correct? | Clarify |  | Alternate resolution. Beacon based APSD is deleted. |  | 2003-06-26
822 | Fischer, Matthew | 11.2.3.2 | T | Y | item e) -- this item is very problematic - If there is traffic in a normal queue for the QSTA which is switching to APSD, then there is no decently described transitional mechanism which would allow the QAP to insure that all traffic thus queued could be buffered before the QSTA goes asleep. | Describe a synchronization mechanism to insure that the QSTA does not go to sleep before the QAP has had a chance to redo its queues (I.e. buffer traffic for the newly-APSD QSTA which is currently queued in a normal queue). |  | Alternate resolution. Incorporate the changes in 03/107r2. |  | 2003-06-26
365 | Kandala, Srinivas | 11.4.2 | T | N | It is not clear if an HC can delete a granted TSPEC by itself. I would rather not have the HC delete it, except due to inactivity. If the HC can not provide the required resources, the STA will see its queues building and there will be a time when it will delete it by itself. | Add to the end of the clause: "An HC shall not delete a TSPEC without a request from the STA except due to inactivity (see 11.4.6)". |  | Alternate resolution. Adopt the suggested text with "should" replacing "shall". |  | 2003-06-23 | Editorial change after the acceptance of 335.
604 | Ho, Jin-Meng | 11.4.2 | T | Y | The first sentence in lines 34-35, page 114 is incorrect because the next TXOP could immediately follow the previous TXOP for a retransmission--which is not unusual in a WM. | Delete the sentence. |  | Alternate resolution. The text clearly says, "typically". However, the word "uniformly" is deleted. |  | 2003-06-23
363 | Kandala, Srinivas | 11.4.3 | T | N | It is not clear when the HC will start polling once a TS is set up for uplink and direct link (for downlink it is pretty straight-forward). | It would be best handled by the use of a poll triggering frame. Adopt the text in document 03/018r0. |  | Comment declined as comment 364 was resolved by document 03/335. |  | 2003-06-24
364 | Kandala, Srinivas | 11.4.3 | T | N | If my previous suggestion for having a separate frame is not acceptable for triggering polling for an established TS, then add a new field "Delay" of 2 octets long in TSPEC element in 7.3.2.15 and expressed in units of Tus and define it as the amount of time after which the HC should start polling after the setting up of the TS. | As suggested in the comment. |  | Alternate resolution by document 03/335. |  | 2003-06-24
419 | Sherman, Matthew | 11.4.3 | T | Y | While automated generation of TSPECs by the MAC is permitted, the dialogue token can conflict with dialogue tokens passed down from the SME. | Add text allowing QSTA MACs that generate TSPECS to generate their own dialogue tokens for TSPEC exchanges, and resolve conflicts between tokens in the MAC, and tokens passed down from the SME. |  | Comment accepted. Incorporate the following text in 7.4.1.1: For cases where the Traffic Specification is being autonomously generated, the Dialog Token is also generated within the MAC and is restricted to values from 128-255. Replace the Valid range for Dialog token in 10.3.11.1.2 with 0-127. |  | 2003-06-26
1151 | Choi, Sunghyun | 11.4.3 | T |  | What is not clear to me when the established TS actually start being served by the HC. Especially, since the TSPEC can be negotiated, how does the HC know whether the TSPEC requester is happy with the TSPEC specified in the ADDTS Response QoS Action frame. For me, the HC should know exactly when to start grant polled TXOPs for a TS. For that, the protocol may need to be modified. | Probably, it is desirable to make this TS setup protocol 3-way handshake, not 2-way handshake as defined now. |  | Comment declined. If the TSPEC response received is unacceptable, the requester may either attempt to renegotiate for a more desirable TSPEC, or tear down the one provided. |  | 2003-06-24
115 | Hillman, Garth | 3.55; page 3 | T | N | As an example of my comment above, I believe a CAP is a CFP that occurs during the CP?The definition should make this (true or otherwise) clear. | Clarify |  | The commenter is not correct. In his contention that CAP is a CFP that occurs during the CP. CFP has many properties that are not part of the CAP. A clarification will be provided by the editor thorugh a new figure in 9.10.2.1.2. |  | 2003-06-23
138 | Myles, Andrew | 5.4.5 | T | Y | The clause claim that sometimes, "greater accuracy (in terms of jitter bounds" or finer time granluarity than that provided by a BSS's TSF" justifies the higher layer synchronisation function. It is unclear why a synchroisation with a granularity of less than ~4us (the accuracy of the TSF) is useful given that access delay jitter is measured in the order of 100's of us | Clarify why the synchronisation function, as defined, is useful |  | Comment accepted. Incorporate text in document 03/470r0. |  | 2003-06-26
395 | Sherman, Matthew | 5.4.5 | T |  | Does this conflict with use of duration field which must be zero (see p30 Line 35) if group address used. | Clearly state somewhere that "synchronization frames" have a duration value of zero and are not acknowledged. Or else, clarify usage. |  | Comment declined. The upper layer synchronization mechanism is not dependent upon the duration value in any way. |  | 2003-06-24
421 | Mishra, Partho | 5.4.5 | T | Y | The utility of this MAC layer service is questionable and adds unnecessary complexity. | Remove all references to "support for higher layer timer synchronization" |  | Comment declined. The increase in complexity is not substantial. It is useful for synchronzing various components within AV applications. |  | 2003-06-26
850 | Fischer, Matthew | 5.4.5 | T | Y | Should this whole section be explained in terms of a service? It does not seem to be listed as a service in the item "j) QoS traffic scheduling" | rewrite as a real service and add another service in the list of services. Otherwise delete all references in document |  | Comment accepted. Instruct the editor to add to the list of services in the SS (5.3.1), "Higher Layer timer-synchronization". |  | 2003-06-26
917 | Oakes, Ivan | 5.4.5 | T | Y | I don't belive 5.4.5 performs what is required. The problem is thus: In audio and video the rate of consumption must be matched with the rate of production otherwise under or overflow occus in the buffers at the receiver. In an isochronous system this is achived by locking to the incomming data. In 802 this is not possible as the data can be delayed due to the transmission method, so some other time reference must be provided. The time reference can not just be a "tick" as suggested here - it must also provide a reference locked to the producer - something that be compared against to determine if the consumer is using data too fast or too slow. For example if the TSF in the AP were locked to the producer then this could provide such a refernece in the beacon. | Remove section 5.4.5 as it does not do th job. |  | Alternate resolution. The commenter is correct and more information is being added by the incorporation of document 03/470r0 to clarify the issue. |  | 2003-06-26
179 | Myles, Andrew | 6.1.1.1 | T | Y | Text: “In the event that the received frame has a destination address within the BSS, and there is an existing TSPEC set up for the frame, the AP shall determine the transmit queue according to the TSID of the TS with the destination address. In the event that the received frame has a destination address within the BSS and there is no TSPEC set up for the frame, the AP shall determine the transmit queue according to the priority mappings in Table 0.1.” Problem: In general, the spec does not indicate how multicast transmissions are handled in a mixed BSS that contains both QoS and non-QoS stations. In a mixed BSS, an AP should be free to transmit a single “non-QoS” copy of each multicast frame at the best-effort priority. | Solution: Add the following text: “In a mixed BSS that contains both QoS and non-QoS stations, the AP may transmit multicast frames of any priority as non-QoS data frames, so that both legacy stations and QSTAs can receive the frames.” | Feb adhoc | Alternate resolution. Comment 1071 provided a resolution in clause 7.2.2. |  | 2003-06-24
1083 | Choi, Sunghyun | 6.1.1.2 | T |  | p. 13, lines 28-30: I think the provision stated in this sentence is very unnecessary. Instead, we should not allow a TSPEC with all null QoS parameter values. That is, at least one parameter in the TSPEC element should be non-null, and that single parameter should be the 3-bit priority value in the TS Info field. | Delete the mentioned sentence, and add an extra explanation in Clause 7.3.2.15 to avoid all the null parameters in the TPSEC element. |  | Alternate resolution. Replace the paragraph starting with "Priority parameter and TID field values 8 through 15 …" with the following "Priority parameter and TID field values 8 through 15 specify TIDs which are also traffic stream identifiers (TSIDs), and select the TSPEC for the TS designated by the TID. Outgoing MSDUs with priority parameter values 8 through 15 are handled by MAC entities at QSTAs in accordance with the UP value determined from the user priority subfield in the selected TSPEC, as well as other parameter values in the selected TSPEC. Selection of a TSPEC for which the MLME has not provided QoS parameter values is equivalent to using a TSPEC with a user priority subfield value equal to the TID value minus 8 and the current, locally defined, default values for all other QoS parameters." |  | 2003-06-24
246 | Moore, Tim | 6.1.3 | T | Y | It is not clear whether packet reordering is allowed from a QSTA to a non-QSTA. Can a QSTA station reordering packets being sent to a non-QSTA AP? The AP will forward using prioirty 0 and Strictlyordered can't be used by the QSTA | Specifiy would is allowed |  | Comment accepted. Add the following sentence at the end of the clause "QSTAs operating in a non-QBSS shall follows the reordering rules as defined for a non-QoS STA." |  | 2003-06-24
400 | Sherman, Matthew | 6.2.1.1.2 | T | Y | The "Contention Free" priority should not be interpreted as a contention based priority. This is especially true since an HC may optionally support the PCF. How could it receive PCF traffic if all such traffic is automatically marked as contention based traffic? Ideally it should be mapped to a default TSPEC with a unspecified bandwidth and zero user priority to match original CFP behavior as closely as possible. Otherwise, backward compatibility cannot be maintained. | Adjust the text to implement the following: Map CFP traffic a Default TSPEC with all default parameters (equivalent to the original CFP). If CF service is unavailable (TSPEC's all used up and no direct support for CFP), should be delivered under mapping for "Priority 0" in "EDCF", which is what CFP behavior would have been in 802.11-1999. | Feb adhoc | Comment accepted. Instruct the editor to delete the part of the first sentence of sixth paragraph of 6.1.1.2, starting with, "and those with priority …". Add the sentence, "Those with priority of ContentionFree should be delivered using the PCF when available . If PCF is not available, a QSTA should attempt to deliver traffic with ContentionFree priority using a polled service by initiating a TSPEC with default parameters and a UP of zero. If a TSPEC cannot be setup by the QSTA, traffic marked ContentionFree QSTA should be delivered using an UP of 0." |  | 2003-06-26
666 | Soomro, Amjad | 6.2.1.1.2 | T | N | Page 15, lines 19-20. In non-QoS BSS the restriction for a QSTA to not to use CFP using PC is not necessary. | Remove this restriction and change the draft | Feb adhoc | Comment declined. The issue is a mapping issue. The existing mapping is believed adequate. If the commenter wishes a different mapping he should be more specific in terms of the mapping desired and its rationale. |  | 515/2003
923 | Oakes, Ivan | 6.2.1.2.2 | T | Y | Not all stations will support ContentionFree. Additionally, it may be impossible to determine if received data appearing between a Beacon and a CF-End was sent as CF or not, the latter being the case if the data has been buffered due to power-saving or if the PC decides, which it is allowed to do, to send Contention priority triffic in the CFP. | Replace the text "The following values are supported by all stations Contention and ContentionFree." by "All stations shall uport the value of Contention." Remove the text "and the MSDUs it receives in non-QoS data frames are reported with priority of Contention if they are received during the CP, or ContentionFree, if they are received during the CFP." Add text "non-QoS STAs, or QoS STa receiveing frames without a TID value, shall report this data as Contention priority. Note: Without a TID, the receiver is unable to determine the original priority of the data given at the UNITDATA.request." | Feb adhoc | Comment declined. The committee was unable to determine the intent of the commenter in his requested changes. In the 1999 standard, there also is no clear way to determine which access mechanism the data was delivered with. Hense it seems reasonable that if no priority feild is available in a received frame, the time period in which it was deliverd (CP or CFP) should be used to indicate the appropriate priority in that case. |  | 2003-05-15
402 | Sherman, Matthew | 6.2.1.3.2 | T | Y | QSTA which are in a BSS should use the Contention Free service if available for TIDs 8-15. | For "Unavailable Priority" adjust text to reflect delivery of TIDs 8-15 over contention free when available and associated in a non-QoS BSS. |  | Comment declined. The committee felt that QoS settings (such as for 8-15) do not themselves map to an access function. That is, use of the CFP does not in itself constitute QoS. So the request to modify the existing mapping is not warranted. |  | 2003-05-15
252 | Jose. Bobby | 7,9 | T | Y | There are two types of traffic categories/QOS models, parameterised and prioritised. The former is supported through TSPEC and the later as traffic classes. HCF supports two channel access schemes EDCF and polled access, have different performance under different sceanarios. The standard should allow the use of both QOS models with HCF polled access scheme. QSTA that wants to make use of polled access for connection less prioritised traffic, use the QOS control field to make TXOP requests. However the QOS control field indicates the TXOP/Queue Size for one TID/flow, while to make prioritised scheduling decisions the HC needs information about all the priorities. its complicated not efficient to callculate an approx tspec for a prioritised flow. | Include Normatice text , that introduces a queue state information element, that may be sent as a management frame, and indicates the queue size for each traffic category, and some text requiring the HC to allocate TXOP, based on certain criteria. (see doc 03/ xxx) | Ad hoc group on clause 7 | Comment declined. The scheduler deals with the queue state of streams/flows, and can be individually updated through the use of the QoS control field in data frames sent that are associated with the stream/flow, or through the use of a QoS-Null frame, which can be sent at any time. |  | 2003-06-24
690 | Fischer, Matthew | 7.1.1 | T | Y | The language in question is: Without further qualification, "reception" by the MAC sublayer implies that the frame contents are valid, and that the protocol version is supported (see 7.1.3.1.1), with no implication regarding frame addressing, or if the frame type or other fields in the MAC header are meaningful to the MAC entity that has received the frame. ----comment begins: Sometimes, in the draft, instead of "reception", "received frame" is used. Should the language be expanded to include the variant term? And see, for example, 7.2.2 and 7.2.3, where "receive decisions" are based not just upon the protocol and FCS result, but also upon the address values, directly contrary to the new language added here. -- Ignoring the just-cited conflict, does the language in this section apply only to clause 7? Does it apply to all clauses of the draft standard? | -- possibly remedy this by adding terms, such as, "received frame" to be included in the language. Need to resolve the conflicts of 7.2.2 and 7.2.3, where received frame includes qualification by address matching. Need to determine the scope of the statement - just this clause or others as well? And this all applies to not just the text that appears in the current draft for 802.11E, but for all clauses and sections and subsections within the original 802.11-1999 standard. | Ad hoc group on clause 7 | Alternate resolution. Define "received frame" to be the reception of a frame, and anywhere in the 802.11e draft that refers to address matching we will expand the language to be more explicit about the intent. |  | 2003-06-24
700 | Fischer, Matthew | 7.1.1 | T | Y | We need one more explicit behavioral statement in this section on what to do if you receive a frame with a reserved value in a non-reserved field. The existing receipt behavior refers to fields that are reserved, not values that are reserved. Going forward, we should expect that some reserved values will receive newly-assigned meanings. | Add a statement that indicates what to do if receiving a reserved value in a non-reserved field. E.g. suppose a new subtype is defined -- it may be that reserved value treatment needs to be addressed per field, within the section describing the various encodings for each given field. | Ad hoc group on clause 7 | Comment accepted. Instruct the editor to add the following text to clause 7.1.1, "A STA shall not encode a field that is not marked reserved with a reserved value for that field." |  | 2003-06-24
629 | Soomro, Amjad | 7.1.3.1.3 | T | Y | In 802.11-1999 direct multicast is not allowed in BSS. It is not clear if this has changed in this draft. | Explicitly allow direct multicast in QBSS and include a reference in 7.1.3.1.3 saying that the ToDS can be set to zero in multicast frames. | Ad hoc group on clause 7 | Comment accepted. |  | 2003-07-16
1088 | Choi, Sunghyun | 7.1.3.2 | T |  | In item (c), the Duration set rule for (E)DCF is specified. However, the explanation is not clear at all. There are three different cases. My first question is that a separate explanations should be made for the legacy DCF and EDCF. Second, for EDCF, does this mean that any of three possible cases can be used depending on the implementation? My third question is about (c) (3). What does it mean by "the entire burst"? What is the definition of the "burst" here? | To me, the second option, i.e., (3) (b) is the most desirable as it is similar to the Duration set rule defined for fragment burst. I suggest to remove (3) (a) and (3) (c). If it is not acceptable to the group, the bottom line is that it should be clearly explained. Furthermore, make p. 31, lines 15-17 consistent with this subclause. | Ad hoc group on clause 7 | Alternate resolution. A separate explanation regarding the DCF & eDCF rules was provided through the incorporation of doc 03/093r1. The selected case is defined depending on the implementation. Case c(1) cannot be removed as it covers the case when there is only one pending frame. Case c(3) is required to provide a more reliable mechanism for NAV setting within the QBSS, if such reliability is desired. It also resolves an issue with protecting fragmentation bursts in a 802.11g PHY when the QBSS contains non-ERP stations. Add to the beginning of the first item of the first list in clause 7.2.1.1, "If the NAV protection is desired for only the first or sole frame in the TXOP the duration is set to". Add to the beginning of the second item of the first list in clause 7.2.1.1, "Otherwise, the duration value is set to". |  | 2003-06-24
476 | Ho, Jin-Meng | 7.1.3.4.1 | T | Y | For TGe purposes, a separate sequence number counter is needed for each traffic stream or traffic category between a pair of QSTAs only when that traffic stream or traffic category is using the group ack mechanism. | Redefine the subclause to this effect. | Ad hoc group on clause 7 | Comment declined. The committee discussed the issue and did not feel the use a counter per stream was an extreme burden. A single counter for all streams it was felt might be a problem. Doing something in between had some support, but did not seem to save much complexity. So the committee decided to leave things as is. |  | 2003-05-15
927 | Oakes, Ivan | 7.1.3.4.1 | T | Y | The addition of more than one sequence counter is unnecessary. | Remove the changes to 7.1.3.4.1. (i.e. remove the section 7.1.3.4.1 from the Tge draft) | Ad hoc group on clause 7 | Comment declined. See discussions for comment 476. |  | 2003-05-15
856 | Amann, Keith | 7.1.3.5.2 | T | Y | There appears to be no mechanism at the SME, PLME, or otherwise, to allow prioritized traffic (EDCF) to specify the use of the Ack Policy. | Define a mechanism (which will likely affect clauses other than this one) which allows prioritized traffic (EDCF) to define the use of the ACK Policy for a particular flow, or explicitly exclude the use of different ACK policies when sending prioritized traffic. | Ad hoc group on clause 7 | Comment declined. An interface exists to allow the Burst Ack policy to be selected for a given traffic identifier. EDCF provides no other interface to allow the STA to specify the Ack Policy. This is due to the fact that multiple flows may be using the same user priority queue, and there is no method by which these flows can be differentiated (this is specifically an issue for the No-Ack policy setting). An alternative means by which this could be accomplished is to use a TSPEC to signal the Ack Policy requirement. |  | 2003-06-24
53 | Rios, Carlos | 7.2.1.8 | T | Y | Inappropriate Group ACK MPDU set indication/ designation | Replace GA Starting Sequence Control Field with a list of all Sequence Numbers subject to the GA. Modify GA Bitmap to correspond with the Sequence Number List | Ad hoc group on clause 7 | Comment declined. The current definition serves the purpose, and there is no justification provided for making the desired change. |  | 2003-06-24
72 | Adachi, Tomoko | 7.2.1.8 | T | Y | Defining Group Ack Bitmap field as the way in TIM element makes group acknowledgement mechanism more efficient. | Change the Group Ack Bitmap field as explained in the comment. In terms of NAV setting, if NAV was set from the longest GroupAck frame length, other QSTAs are preferable to reset their NAVs when they recognized that the Group Ack sequence has completed. | Ad hoc group on clause 7 | Comment declined. Resetting the NAV based on the frame type is not practical as stations ignore frames that are not addressed to them. |  | 2003-06-24
167 | Myles, Andrew | 7.2.1.8 | T | Y | The Group Ack Bitmap is extremely inefficient, especially considering that PER is typically less than 10%. A simpler definition could provide the same information with negligible additional complexity. | Instead of the Group Ack Bitmap, define two fields: GA MSDU Bitmap and GA Fragment Bitmap. The GA MSDU Bitmap is 8 octets; A value of 1 in bit position n acknowledges the MSDU with Starting Sequence Number + n. The GA Fragment Bitmap is a variable length field from zero to 128 octets. This field contains four bits for each MSDU that is unacknowledged (i.e., bit value 0) in the GA MSDU Bitmap with the exception all trailing unacknowledged MSDUs, for which no GA Fragment bits shall be sent if no further fragments were received. The average size of the GA Fragment Bitmap depends on the MSDU sizes, fragmentation threshold and number of frames per group, but will typically be less than 20 octets. This reduces the Group Ack frame size by 100 octets. | Ad hoc group on clause 7 | Comment declined. The group debated the proposed mechanism and, assuming we interpreted the proposal correctly, determined that the mechanism is flawed as it relates to the fragment bitmap. There appears to be a problem in interpreting where a transition to a new MSDU fragment sequence begins within the fragment bitmap. The group might be willing to reconsider if the commenter could provide detailed text describing the mechanism, with an explanation of how the fragment bitmap is used. |  | 2003-06-24
492 | Ho, Jin-Meng | 7.3.1.4 | T | Y | QoS is an option. APSD and Group Ack are options of the option. These new options should be introduced. | Either remove the APSD and Group Ack mechanisms or mandate them as part of QoS. | Ad hoc group on clause 7 | Comment declined. These are features that may not be used by all implementations. Additionally, there is no requirement that an optional 802.11 feature may not have options within it. An example of this would be the higher data rates that are optional within 802.11g. |  | 2003-06-24
493 | Ho, Jin-Meng | 7.3.1.4 | T | Y | The settings of the "CF-Poll Request", "CF-Pollable", and "QoS" bits as specified in this subclause are NOT backward compatible. In particular, settings for the cases where "QoS" = 0 must remain applicable to all STAs (including QoS STAs and non-QoS STAs), while settings for the cases where "QoS" = 1 should be the QoS counterparts of the non-QoS cases. It is not warranted to place the restriction (in line 6, page 37) that "non-AP QSTAs shall not use the CF-ACK bit in non-QoS data frame subtypes", since there would not be a problem for an AP to receive a non-QoS data frame with the CF-ACK bit set acknowledging receipt of a previous frame sent by the AP itself. | In the paragraph immediate above Table 16, change "Non-QoS STAs set the" to "STAs set the QoS, " and delete ", where QoS = 0. QSTAs desiring … non-QoS STAs". Delete "and QSTA" from the title of Table 16. In Table 16, in each of the first four rows, after "CF-Pollable" add "nor QoS capable"; in the (1, 0, 0) row, change "QSTA requesting association in a QBSS" to "STA is not CF-Pollable but QoS capable", in the (1, 0, 1) row, change "Reserved" to "STA is CF-Pollable and QoS capable, not requesting to be placed on the CF-Polling list", in the (1, 1, 0) row, change "Reserved" to "STA is CF-Pollable and QoS capable, requesting to be placed on the CF-Polling list", and in the (1, 1, 1) row, change "Reserved" to "STA is CF-Pollable and QoS capable, requesting never to be CF-polled". In the paragraph immediately below Table 16, change "Non-QoS APs set the" to "APs set the QoS, ", "Beacon and" to "Beacon, ", restore ", Association Response, and Reassociation Response", and delete ", where QoS = 0". Also change "a non-QoS AP sets the" to "An AP sets the QoS, " and delete ", with the QoS subfield always set to 0". Delete the second paragraph below Table 16. Delete "and QAP" from the title of Table 17. In Table 17, in the (0, 0, 0) row, change "No Point Coordinator at AP" to "AP has no point coordinator nor is QoS capable", in the (0, 0, 1) row, change "Point Coordinator at AP for delivery only (no polling)" to "AP has a point coordinator for delivery only (no polling) but is not QoS capable", and in the (0, 1, 0) row, change "Point Coordinator at AP for delivery and polling" to "AP has a point coordinator for delivery and polling but is not QoS capable"; in the (1, 0, 0) row, change "QoS does not use CFP for delivery of unicast data type frames" to "AP has no point coordinator and does not send CF-Polls, but has a hybrid coordinator and is QoS capable", in the (1, 0, 1) row, change "QAP uses CFP for delivery, but does not send CF-Polls to non-QoS STAs" to "AP has a point coordinator for non-QoS delivery but not for CF-Polling to non-QoS STAs, and has a hybrid coordinator and is QoS capable"; and in the (1, 1, 0) row, change "QAP uses CFP for delivery, and may send CF-Polls to non-QoS STAs" to "AP has a point coordinator for non-QoS delivery and CF-Polling to non-QoS STAs, and has a hybrid coordinator and is QoS capable". Replace the paragraph immediately below Table 17 as follows: AP shall not send CF-Polls to QSTAs. | Ad hoc group on clause 7 | Recommended change #1, accepted. Recommended change #2, alternate resolution. Remove the term "and QSTA" from the title of table 16. It it believed that remainder of the change is not necessary as a QoS station is pollable by definition (see clause 9.10.2). Recommended change #3, alternate resolution. Comment accepted except for the remark regarding the text "Association Response, and Reassociation Response" as this text should be stricken since there is a specific rule in the next sentence of this paragraph defining how these bits are set in these frames. Recommended change #4, comment accepted. Recommended change #5, alternate resolution. It is believed that this has been suitably rephrased to accomodate the commenter. Recommended change #6, alternate resolution. The sentence has been deleted, and the proposed text was not added as it describes behavior. A more accurate description has been added in clause 9.10.2. |  | 2003-06-24
812 | Fischer, Matthew | 7.3.1.7 | T | Y | Need to add a reason code to cover case of "Cannot accept another APSD, because there would not be enough time in the beacon interval to deliver all APSD traffic." | Add a reason code for not enough time in beacon interval for APSD traffic. | Ad hoc group on clause 7 | Alternate resolution. Beacon based APSD is deleted. |  | 2003-06-26
814 | Fischer, Matthew | 7.3.1.9 | T | Y | Need to add a status code to cover case of "Cannot accept another APSD, because there would not be enough time in the beacon interval to deliver all APSD traffic." | Add a status code for not enough time in beacon interval for APSD traffic. | Ad hoc group on clause 7 | Alternate resolution. Beacon based APSD is deleted. |  | 2003-06-26
32 | Stephens, Adrian | 7.3.2.13 | T | N | I think there is potential for confusion/doubt about transmission order of elements. I would replace the statement: "The frame body components specified for many management subtypes results in elements ordered by ascending element ID" as suggested to the right. | Replace that statement with: "Where a management body includes elements, they are ordered by increasing element ID". | Ad hoc group on clause 7 | Comment declined. At a future date it may be desirable to group information elements by functional category. Ordering by increasing element ID would prevent this. Additionally, there are already information elements that violate the proposed rule, specifically TIM and IBSS in a beacon. |  | 2003-06-24
1810 | Dickman, Georg | 7.3.2.13 | T | N | What values are to be returned if a QAP or QSTA supports only part of the QBSS Load Element? Is the frame loss rate computed based on all acknowledged unicast MPDUs transmitted within a QBSS or only based on those MPDUs transmitted by the QSTA that provides this IE? If the first option was true, the value for frame loss rate will be biased due to hidden nodes and /or DL transmissions. | Define indications for unsupported and clarify how Frame Loss Rate is to be computed. | Ad hoc group on clause 7 | Alternate resolution. Frame loss rate has been removed. |  | 2003-06-24
295 | Kandala, Srinivas | 7.3.2.14 | T | N | It is still not clear how the various subfields in QoS Parameter Set can be set. | Publish an algorithm. At the minimum provide some guidelines as to how these can be done. | Ad hoc group on clause 7 | Comment withdrawn. |  | 2003-06-24
503 | Ho, Jin-Meng | 7.3.2.14 | T | Y | Allowing a single AC to seize the medium for 6 ms by contention invalidates all the efforts in specifying prioritized and parameterized QoS mechanisms: What QoS would be left? | Substantially reduce the TXOP Limit values specified in Table 20.1. | Ad hoc group on clause 7 | Comment declined. The value selected allows for the transmission of at least 2 frames in a burst at 11Mbps using 802.11b. This parameter is also required to help in providing differentiation between ACs. |  | 2003-06-26
1101 | Choi, Sunghyun | 7.3.2.14 | T |  | It seems that some fields (i.e., Cwmin[AC], Cwmax[AC], AIFS[AC], TXOPLimit[AC]) of the QoS Parameter Set element will be rarely changed while the rest will be changed in every beacon. Note that the length of this element is too long as it is, and it is very desirable to reduce this overhead. | I propose to divide this element into two separate elements, one for EDCF access parameters (i.e., Cwmin[AC], Cwmax[AC], AIFS[AC], TXOPLimit[AC]) and the other for EDCF admission control. Then, allow that the EDCF access parameter set element does not appear in each beacon, and appear only if the QAP wants to update and broadcast it. | Ad hoc group on clause 7 | Alternate resolution. The EDCA admission control parameter set have been delete and there is no further need for division. |  | 2003-06-24
87 | Worstell, Harry | 7.3.2.15 | T | Y | Not all parameters have default values defined. | Define default values for all TSPEC parameters. | Ad hoc group on clause 7 | Comment declined. All parameters can have an "unspecified" value which is the default value. |  | 2003-06-24
506 | Ho, Jin-Meng | 7.3.2.15 | T | Y | The Minimum Service Interval and Maximum Service Interval fields serve no useful purposes other than place unwarranted restrictions in the HC scheduling and hence make it harder to comply with the TSPEC. As long as the HC can schedule in such a way as to meet the other parameter values in the TSPEC, why should one care about some vague terms like "normative scheduling behavior"? With the restrictions imposed by these two fields, the HC may reschedule retransmissions--as long as the TSPEC is met--at whatever time it sees fit, for instance, right after the failed transmission or after all the admitted TSs have had a chance to transmit. Note that the HC has the final say in setting the values of these two fields, and hence can always twist the values to make its scheduling look "compliant". | Delete the Minimum Service Interval and Maximum Service Interval fields from the TSPEC element and all references to it throughout the draft. | Ad hoc group on clause 7 | Comment declined. These parameters are required in order to support power saving (I.e. APSD). |  | 2003-06-24
507 | Ho, Jin-Meng | 7.3.2.15 | T | Y | Inaccurate and ambiguous terms used in the definition for the Minimum Service Interval and Maximum Service Interval in lines 21-26, page 46, and lines 12, page 47: (1) The phrase "required by the TS" does not include the case where the TSPEC is sent by the HC, and hence is "provided to the TS" (by the HC). (2) The term "TXOP" does not apply to downlink. It is applicable do uplink and sidelink only, with a specific start time and duration, but without being referenced to any "destination" QSTA (i.e., the QSTA that is to receive frames from that TXOP). However, the phrase "between the start of two successive TXOPs" used in defining these two intervals implies a "TXOP" for the downlink and to a specific destination QSTA, both of which are beyond the current definition of TXOP. | Fix the inaccuracy and ambiguity, or delete these two fields. | Ad hoc group on clause 7 | Comment accepted. Instruct the editor to strike the phrase "required by the TS" in the definitions of Minimum and Maximum Service Intervals. Additionally, the term "TXOPs" has been replaced with "SPs" (I.e. service periods). |  | 2003-06-24
1102 | Choi, Sunghyun | 7.3.2.15 | T |  | p.48, lines 1-2: What is the definition of the "minimum QoS requirements"? | Clarify it. | Ad hoc group on clause 7 | Alternate resolution. Delete the sentence "This field is to be used to compute the bandwidth that the TS requires for transmission to meet minimum QoS requirements." from the definition of Minimum Data Rate. |  | 2003-06-24
1813 | Dickman, Georg | 7.3.2.15 | T | N | Since downlink and uplink streams have to be negotiated separately, a stream within the same QBSS relayed by the QAP requires two negotiations and may have different TSIDs. Is it the intention of the group to leave the mapping of these TSIDs to the Traffic classifier or is it assumed that negotiations by the source and sink QSTAs have to rely on obtaining the same TSID values? | Clarify and provide an appropriate TCLAS element if appropriate. | Ad hoc group on clause 7 | Alternate resolution. It is now possible to utilize bi-directional streams. This does not necessarily ensure that the TSID would be the same at the AP for both uplink and downlink when using a relay. Additionally, the TCLAS element has been defined as normative. |  | 2003-06-24
1814 | Dickman, Georg | 7.3.2.15 | T | N | The TSPEC do not allow the negotiation of a multicast stream originating from the infrastructure or relayed by the QAP. | Provide a mechanism that allows the setup of a multicast stream. | Ad hoc group on clause 7 | Comment declined. The commenter has not provided enough direction to accommodate the request. If the commenter has a proposal the group suggests that it be submitted formally. |  | 2003-06-26
1056 | Kleindel, Gunter | 7.3.2.15, page 47, line 29 | T | N | "Delay Bound field is 1 octet" contradicts Figure 42.7 showing 4 octets | use same number in text and figure | Ad hoc group on clause 7 | Comment accepted. Correct the text to 4 octets. |  | 2003-05-21
1054 | Kleindel, Gunter | 7.3.2.15, Table 20.2 | T | N | not clear why in the case "No Acknowledgement" the transmitter shall assume that the frame has been received successfully | explain (e.g. in a note) why the transmitter shall assume that the frame has been received successfully or delete second part of the sentence | Ad hoc group on clause 7 | Comment accepted. Delete the second part of the sentence. Add a new subclause in clause 9, entitled, "No Acknowledgement". Add the following text in this subclause. "The usage of No acknowledgement is determined by the policy at the STA. When No acknowledgement policy is used, there is no MAC-level recovery and the reliability of this traffic is reduced, relative to the reliability of traffic with other acknowledgement policies, due to the increased probability of lost frames from interference, collissions, or time-varying channel parameters." |  | 2003-05-21
1055 | Kleindel, Gunter | 7.3.2.15, Table 20.2 | T | N | "Alternate acknowledgement" can only have one meaning, either it is reserved or it means normal acknowledgement. If it means normal acknowledgement, then a future redefinition will cause backwards compatibility problems. | for 'Alternate acknowledgement' delete "interpreted as normal IEEE 802.11 acknowledgement if received" | Ad hoc group on clause 7 | Alternate resolution. Replace the usage by "Reserved". |  | 2003-05-21
210 | Kuehnel, Thomas | 7.3.2.16 | t | y | how tclass works is not clear. It seems to me a substitute of a higher layer mechanism which should not be diluted with mac functions | remove tclass or at least make the use more clear | Ad hoc group on clause 7 | Comment accepted. Clarification is provided in 11.4.1 by adding the following paragraph: A TS may have a TCLAS (within the discretion of the QSTA that sets up the stream) associated with it. The parameters in the TCLAS element are used at the QAP for the filtering of the frames that belong to the TS, received from a higher layer and are to be delivered to the QSTA. |  | 2003-05-21
511 | Ho, Jin-Meng | 7.3.2.16 | T | Y | Use of undefined terms in the first paragraph. | Change "represents an abstract container" to "specifies an information field". Change "content" to "Information field". Change "container for" to "Information field for". | Ad hoc group on clause 7 | Classified as editorial |  | 2003-05-21
263 | Black, Simon | 7.3.2.16, 7.4.1.2, 11.3.11 | T | Y | There seems to be some disagreement as to how big a Frame Classifier can be … it is one octet here with a value 0-255, 0-256 in the TS primitive parameters of 11.3.11 and 5 - 2270 in the ADDTS response action frame. | Seems 5-255 is most likely to be OK. 0 is unlikely to be useful and 2270 rather extreme. | Ad hoc group on clause 7 | Comment accepted. Replace 5-255 octets in 7.3.2.16 to "upto 255 octets" Instruct the editor to make corresponding changes in all the applicable subclauses. |  | 2003-05-21
34 | Stephens, Adrian | 7.3.2.17 | T | N | Why are we defining an element which currently has no normative content? | Remove the extended capability element. | Ad hoc group on clause 7 | Classified as editorial |  | 2003-05-21
309 | Kandala, Srinivas | 7.3.2.17 | T | N | There will not be any use for the extended capability element. While having them is convenient and establishes a baseline for further revisions of the standard, I am wondering if Tge is going beyonds its PAR by defining this field | Clarify. I recommend that it be deleted to avoid unnecessary sponsor ballot comments. | Ad hoc group on clause 7 | Classified as editorial |  | 2003-05-21
953 | Oakes, Ivan | 7.3.2.17 | T | Y | Firstly, there is no need to have a bit to tell the receiver what it already knows from the existance of otherwise of the IE. Secondly, an IE can always be added so defining an empty IE for furture stuff is not required. | Remove section 7.3.2.17. | Ad hoc group on clause 7 | Comment accepted. |  | 2003-05-21
35 | Stephens, Adrian | 7.3.2.18 | T | N | "using the action frame". Which one? | Replace "the" with "an" or add the name of the action frame into this phrase. | Ad hoc group on clause 7 | Classified as editorial |  | 2003-05-21
221 | Tsoulogiannis, Tom | 7.3.2.18 | T | N | What does APSD have to do with QoS? This feature as described doesn't seem to have any obvious purpose. | Delete, or redefine to allow for finer resolution of wakeup period (perhaps units of Kusecs), or provide a reason for its existence (either here or in clause 11). | Ad hoc group on clause 7 | Alternate resolution. Adopted the text from document 03/107r2 that defines a time based power save delivery mechanism giving finer resolution of the wakeup period. Additionally, delete all references to the beacon based signaling for APSD. |  | 2003-06-25
310 | Kandala, Srinivas | 7.3.2.18 | T | N | If Wakeup period is going to be expressed in the units of beacon intervals, I am not sure what this mechanism is giving which is already not there in the legacy PCF, except for an offset (in the legacy PCF, the STA should be awake at the DTIM to receive frames, where as here, at the offset epoch). It makes sense to make the units of Wakeup Period in milliseconds so that applications such as VoIP which have high service rate can be serviced. | As suggested in the comment. | Ad hoc group on clause 7 | Alternate resolution. Adopted the text from document 03/107r2 that defines a time based power save delivery mechanism giving finer resolution of the wakeup period. Additionally, delete all references to the beacon based signaling for APSD. |  | 2003-06-25
311 | Kandala, Srinivas | 7.3.2.18 | T | N | It is not clear how Wakeup period and Beacon Offset are set. Furthermore, I think it is extremely complex for an HC to implement an arbitrary Beacon Offset as chosen by the STA and perhaps either the HC should set it or there should be a negotiation. | Clarify. | Ad hoc group on clause 7 | Alternate resolution. Adopted the text from document 03/107r2 that provides a synchronization negotiation for the mechanism. |  | 2003-06-25
512 | Ho, Jin-Meng | 7.3.2.18 | T | Y | The Automatic Power-Save Delivery element is essentially an enhancement of the Listen Interval fixed field and hence of the existing power save operation, to allow for a non-AP QSTA to choose wakeup beacons and hence for the QAP to deliver buffered traffic to that non-AP QSTA "automatically" following those wakeup beacons, instead of following DTIM beacons as is the case in the base standard. However, this element introduces a "Wakeup Period" on top of the existing 'Listen Interval", which also appears in the same Association/Reassociation Request frame, thus rendering the so-called APSD mechanism somewhat not backward compatible with the base standard--What would the Listen Interval mean when the same Association/Reassociation Request frame also contains a "Wakeup Period"? More fundamentally, what is the new value brought about by this "Beacon Offset" field other than providing individually "customerizable" wakeup beacons and hence placing additional burdens on the QAP (for tracking all the wakeup beacons of various associated QSTAs) and disturbance to the HC scheduling (each non-AP QSTA may have its own wakeup beacon intervals for traffic reception), especially considering that the "new" power save mechanism is limited to downlink delivery only and essentially not applicable when non-AP QSTAs have incoming or outgoing streams. At minimum, is it necessary to introduce this as a new power save mode and as a new optional capability? | Remove this element and all references to it. Or make it work--more effectively--without defining a new power save mode but instead within the legacy power save framework as suggested below: (1) Change the "Wakeup Period" field to "Listen Interval" field, and define it as follows: "The Listen Interval field in this element is set to the same value as for the Listen Interval fixed field that appears in the same Association/Reassociation Request frame, but may be set to a different value in the corresponding Association/Reassociation Response frame." The change is needed to avoid contradiction with the existing "Listen Interval" field which is also present in the same frame. (2) Rename the element as "Synchronized Power Save (SPS)", and the "Beacon Offset" field as the "Wakeup Beacon" field. Note that "automatic delivery" is already available in the base standard; the term also restricts potential application of the enhanced power save mechanism to uplink/sidelink transfers from non-AP QSTAs, hence preventing them from truly going into power save when they also have traffic to send, not just to receive. Moreover, 11.2.3 uses the term "wakeup period" that corresponds to the "Beacon Offset" rather than the "Wakeup Period" field. (3) Define the Wakeup Beacon field as follows: "The Wakeup Beacon field indicates when a non-AP QSTA wakes to listen to Beacon management frames. The non-AP QSTA wakes up to receive the beacon following a time such that the remainder of the TSF value divided by the product of the Beacon Interval times the Listen Interval specified in the same frame is equal to this Wakeup Beacon value. To avoid errors that may arise from timer drifts, the Wakeup Beacon field should be set such that the remainder points to the middle of a beacon interval at the time this field is being chosen." (4) Delete the APSD Action frame as mentioned in Table 20.4 and 11.2.3, as the format and use of such a frame were never clearly defined in the draft, nor is there a need for it. (5) Include the SPS element in the Association Request frame (defined in Table 7 in the base standard) as the 5th information item, in the Reassociation Request frame (defined in Table 9 in the base standard) as the 6th information item, in the Association Response frame (defined in Table 8 in the base standard) as the 5th information item, and in the Reassociation Response frame (defined in Table 10 in the base standard) as the 5th information item as well. Inclusion of this element in the Association/Reassociation Response frames allows the QAP to synchronize a subset of non-AP QSTAs to the same wakeup beacons. Such synchronization reduces the burden of the QAP in dealing with distinct wakeup beacons for various non-AP QSTAs, minimizes the perturbation to the HC scheduling, and allows direct-link non-AP QSTAs to synchronize their awake and doze times. (6) Do not use a bit (APSD bit) in the Capability Information field to indicate the enhanced power save mechanism, since the use of this enhancement, and hence the capability of using it, by non-AP QSTAs is indicated by the inclusion of the SPS element in their Association/Reassociation Request frames, and since the QAP may always set the Listen Interval and Wakeup Beacon fields of the SPS element in the Association/Reassociation Response frames such that the Wakeup Beacon corresponds to the DTIM Beacon if the QAP is not able to support the "customerizable" enhancement. (7) Do not invent a new power save mode and use Association/Reassociation Request or Action frames to enable/disable the enhanced mechanism. Instead, stick to the current Power Save mode and the Power Save bit for indicating the non-AP QSTA to be in and out of the enhanced power save mode if the non-AP QSTA included an SPS element in its latest Association/Reassociation Request frame and found such an element (with fields not necessarily set to the same values) in the corresponding Association/Reassociation Response frame. That is, in 11.2.3, states that when a non-AP QSTA indicates to be in power save mode by setting the Power Save bit in the Frame Control field, it is in the enhanced power save mode if an SPS element was included in the latest Association/Reassociation Request/Response frames, or otherwise it is in non-enhanced power save mode. (8) If a name is needed for the enhanced power save mechanism, call it in 11.2.3 "Synchronized Power Save (SPS) operation" rather than "Automatic Power-Save Delivery in a QBSS", and indicates also in 11.2.3 that the SPS mechanism may be used for both traffic delivery from the QAP and QoS polling by the QAP to SPS non-AP QSTAs (and hence transmission from non-AP QSTAs as well) following the customerizable wakeup beacons. | Ad hoc group on clause 7 | Alternate resolution. Adopted the text from document 03/107r2 that defines a time based power save delivery mechanism giving finer resolution of the wakeup period. Additionally, delete all references to the beacon based signaling for APSD. |  | 2003-06-25
660 | Soomro, Amjad | 7.3.2.18 | T | Y | Definition of beacon offset is missing. Define units, resolution etc | Define beacon offset | Ad hoc group on clause 7 | Alternate resolution. Adopted the text from document 03/107r2 that defines a time based power save delivery mechanism giving finer resolution of the wakeup period. Additionally, delete all references to the beacon based signaling for APSD. |  | 2003-06-25
954 | Oakes, Ivan | 7.3.2.18 | T | Y | APSD replicates existing functions. E.g. The STA has a "listen interval" which it uses to wake up, this is already present on the association message and can be changed by the STA re-associatign with a diffferent value. | Remove section 7.3.2.18, Remove section 7.4.1.8 and references. | Ad hoc group on clause 7 | Alternate resolution. Adopted the text from document 03/107r2 that defines a time based power save delivery mechanism giving finer resolution of the wakeup period. Additionally, delete all references to the beacon based signaling for APSD. |  | 2003-06-25
1105 | Choi, Sunghyun | 7.3.2.18 | T |  | p.50, line 1: TSF is in number of usec, and Beacon Interval is in number of Tus. Accordingly, the number "1024" should be included. | (TSF / Beacon Interval) should be replaced by "(TSF / (Beacon Interval * 1024)). | Ad hoc group on clause 7 | Alternate resolution. Adopted the text from document 03/107r2 that defines a time based power save delivery mechanism giving finer resolution of the wakeup period. Additionally, delete all references to the beacon based signaling for APSD. |  | 2003-06-25
1106 | Choi, Sunghyun | 7.3.2.18 | T |  | At this time, APSD element can be transmitted by a non-AP QSTA only, and hence the Beacon Offset is determined by the non-AP QSTA only. However, I believe that it is very desired that the HC can decide the Beacon Offset value in order to distribute the QSTA wake-up intervals. | The APSD protocol should be revised in order to allow for the HC to determine the Beacon Offset value. | Ad hoc group on clause 7 | Alternate resolution. Adopted the text from document 03/107r2 that defines a time based power save delivery mechanism giving finer resolution of the wakeup period. Additionally, delete all references to the beacon based signaling for APSD. |  | 2003-06-25
1153 | Meyer, Klaus | 7.3.2.18 | T | Y | Page 49, Figure 42.13: Element ID is missing. | Define the missing ID. | Ad hoc group on clause 7 | Comment accepted. |  | 2003-05-21
881 | Negus, Kevin | 7.3.2.18 and 11.2.3 | T | Y | Possible scheduling conflicts may arise with Automatic Power-Save Delivery if two or more QSTAs request close wakeup time. | A response from the HC should indicate whether the wakeup time is accepted, and if not, offer an alternative offset time. | Ad hoc group on clause 7 | Alternate resolution. Document 03/107r2 was adopted in May and gives the AP the ability to set the schedule, and the offset time, thus avoiding any possible collisions. |  | 2003-06-25
147 | Myles, Andrew | 7.3.2.19 | T | Y | The Specification Interval appears to be the window (in us) over which the schedule will be provided It is not possible to "verify" the schedule in 65ms (16 bits) if the minimum and maximum service intervals can have values of up to 4,294s (32 bits) | Either expand the number of bits for the Specification or add text that helps resolve the confusion of a typical reader (ie me) | Ad hoc group on clause 7 | Alterante resolution Change the units from microseconds to TUs. |  | 2003-05-21
222 | Tsoulogiannis, Tom | 7.3.2.19 | T | N | The words "the minimum" and "the maximum" at the beginning of a), b), c) and d) are extraneous and misleading. | Delete from the start of a) and b) the word minimum, and delete from the start of c) and d) the word maximum. | Ad hoc group on clause 7 | Alterante resolution. Incorporate the text in 03/335 |  | 2003-05-21
312 | Kandala, Srinivas | 7.3.2.19 | T | N | Specifying the service intervals and specification interval in microseconds is an overkill. I can not think of cases where they will be below 1 millisecond. On the other hand, I can also not think of the cases where your specification interval shall be 14156 microseconds, exactly to test the conformance | Change the units of the three variables to TUs. Make the length of these fields 2 octets. | Ad hoc group on clause 7 | For Specification interval, change the units to TUs. For service interval, higher precision is required as synchronization at the slot level is needed between AP and the QSTA. |  | 2003-05-21
314 | Kandala, Srinivas | 7.3.2.19 | T | N | The specification interval is only 2 octets long. That means the coformance can be tested for a maximum period of 65.535 milliseconds. This appears to be too low. | Change the untis of the specification interval from microseconds to TUs. | Ad hoc group on clause 7 | Comment accepted. |  | 2003-05-21
740 | Fischer, Matthew | 7.3.2.19 | T | Y | This entire section sort of implies a conformant scheduler behavior. It needs to be reworded to indicate that this element contains information which was passed from the scheduler through a SAP. | Reword the section to state that the information contained within this element is what the scheduler communicated through a SAP. We probably need to define a SAP too. If we do not define a SAP, then it implies that the scheduler is part of the MAC, and if that is the case, then we need complete scheduler behavior defined as part of the MAC. | Ad hoc group on clause 7 | Comment declined. Refer to 10.3.17. |  | 2003-05-21
955 | Oakes, Ivan | 7.3.2.19 | T | Y | Simplify the implementation by removing the Schedule Element | Remove section 7.3.2.19, remove "Schedule Element IE" from Figure 42.17, remove section 7.4.1.4. Remove references/paragraphs relating to "Service schedule" from 9.10.2.4. | Ad hoc group on clause 7 | Comment declined. The commenter has not provided enough rationale for the action he is suggesting. Schedule element helps scheduling the traffic when a poll is received at QSTA as well as aids in power save. |  | 2003-05-21
1107 | Choi, Sunghyun | 7.3.2.19 | T |  | p.50, lines 21-22: The definition of Specification Interval is not clear at all. | Revise the sentence in order to avoid any ambiguity. | Ad hoc group on clause 7 | Alternate resolution. Delete the last sentence of the paragraph. The schedule conformance is described in 9.10.2.4. |  | 2003-05-21
1154 | Meyer, Klaus | 7.3.2.19 | T | Y | Page 50, Figure 42.14: Element ID is missing. | Define the missing ID. | Ad hoc group on clause 7 | Comment accepted. |  | 2003-05-21
504 | Ho, Jin-Meng | 7.3.2.5 | T | Y | It is just a waste, with little offsetting benefits, of not only scarce channel bandwidth but also limited encoding resources in a given frame to encode most of the fields in the TSPEC element into 4 octets. | Reduce the sizes of most fields in this element to 2 octets, as specified in some earlier revisions. | Ad hoc group on clause 7 | The commenter is referring to 7.3.2.15. Comment declined. Higher resolution provides flexibility and the savings in bandwidth are not significant. |  | 2003-05-21
514 | Ho, Jin-Meng | 7.4.1.1 | T | Y | The name of the ADDTS request QoS Action frame takes on various variants throughout this draft. This is also the case for other Action frames. | Reconcile the various name variants for each Action frame throughout the draft. | Ad hoc group on clause 7 | Comment accepted. |  | 2003-05-21
515 | Ho, Jin-Meng | 7.4.1.1 | T | Y | The term "Status Code" that appears in this subclause is a fixed field widely used in the base standard and this draft standard--but not for the purposes intended in this subclause. | Rename it. | Ad hoc group on clause 7 | Comment accepted. Add "TS" to status code. |  | 2003-05-21
516 | Ho, Jin-Meng | 7.4.1.1 | T | Y | What is an "action body"? | Unambiguously define the format of the various Action frames that appear in this draft. | Ad hoc group on clause 7 | Classified as editorial. |  | 2003-05-21
188 | Myles, Andrew | 7.4.1.2 | T | Y | Text: Table 20.5 – Status Codes Problem: HCF polling is effectively optional in the AP. A non-AP QSTA cannot determine if an ADDTS request was rejected because bandwidth was not available or simple because HCF is not supported. In the later case, the QSTA may fall back to EDCF channel access. | Solution: Add a new status code to indicate that an ADDTS was rejected because the requested access method was not supported. | Ad hoc group on clause 7 | Alternate resolution. Resolved by 784. |  | 2003-07-16
315 | Kandala, Srinivas | 7.4.1.2 | T | N | TSPEC and the Schedule element contain common elements. Either split them so that they are non-overlapping or combine them. | As suggested in the comment. | Ad hoc group on clause 7 | Alternate resolution. Several fields of the schedule element have been changed/removed as a resolution to another comment. |  | 2003-06-25
316 | Kandala, Srinivas | 7.4.1.2 | T | N | A Result Code with "ALTERNATIVE" is not particularly useful if it does not meet the requirements of the application. Furthermore, it is much better if the STA decides what the TS parameters should be. A better alternative is to allow "REJECTED_WITH_SUGGESTED_ALTERNATIVE" which gives an idea to the STA as to what could be an acceptable TSPEC and then the STA can decide what its requirements should be. | Replace "ALTERNATIVE" with "REJECTED_WITH_SUGGESTED_CHANGES". Update the text to reflect the change in 7.4.1.2, 10.3.11.2.2, 10.3.11.4.2 and 11.4.3 | Ad hoc group on clause 7 | Comment accepted. |  | 2003-05-21
784 | Fischer, Matthew | 7.4.1.2 | T | Y | Add another status code to indicate that the requesting QSTA should simply stop asking and maybe revert to EDCF instead. | Add another status code to indicate that the requesting QSTA should simply stop asking and maybe revert to EDCF instead. | Ad hoc group on clause 7 | Alternate resolution. Instruct the editor to add a reponse code of "Rejected" - Do not make further request for X TU, where X is a value in a new element provided by the AP, is 4 octets, and if set to zero indicates that no further requests should be made. |  | 2003-07-16
956 | Oakes, Ivan | 7.4.1.2 | T | Y | The "ALTERNATIVE" provides no room for negociation. | Replace the text fro Status 2 with: "The TS has not been created, but the parameters contained in the TSPEC Element in the Action Body of the response frame suggest alternative values that may be accepted if submitted in a ADDTS request." | Ad hoc group on clause 7 | Comment accepted. Resolved by 316. |  | 2003-05-21
957 | Oakes, Ivan | 7.4.1.2 | T | Y | The ADDTS response should have an identifier so that actions relating to that TSPEC can be identified without having to record and match all the TSPEC parameters. | In figure 42.17, add an element "TSPECID" after "Status Code" with a length of 4 octets (32 bits). Add a section defining the TSPECID IE as a 32 unsuigned integer "used to identify a TSPEC and allocated by the HC". Add a TSPECID IE numebr to the relevant table. In section 7.4.1.2 the text should mention that TSPECID IE is present only on Success and TSPEC IE is only present on "ALTERNATIVE". In section 7.4.1.3, Figure 42.18, replace TSPEC IE" with "TSPECID IE", and octets becomes "4". | Ad hoc group on clause 7 | Comment declined. Dialog token already serves the purpose the commetor is suggeesting. |  | 2003-05-28
170 | Myles, Andrew | 7.4.1.3 | T | N | Why use 44 octets to convey 5 bits of information? Define a QoS Action frame with fixed fields to convey TSID and Direction | DELTS action frame format contains just a fixed field, 2 octets in length. Use the same format as DELGA, shown in Fig 42.22. | Ad hoc group on clause 7 | Alternate resolution. Make TSInfo the only element in the DELTS action body. |  | 2003-05-28
189 | Myles, Andrew | 7.4.1.3 | T | Y | Problem: Currently, an action frame can only include a single TSPEC element. AP processing can be simplified if related TSPECs (i.e. for interactive VoIP flows) are contained in a single Action from or QoS Action Element. | Solution: Add the following text: “Multiple TSPEC elements can be contained in a single action frame.” Change the table in Figure 42.18 as required. | Ad hoc group on clause 7 | Resolved by 186. |  | 2003-05-28
171 | Myles, Andrew | 7.4.1.4 | T | Y | Last paragraph refers to a dialog token, but the format in Figure 42.19 does not contain a dialog token. The paragraph also refers to status values, but the format contains no status values. | Delete this last paragraph. | Ad hoc group on clause 7 | Comment accepted. |  | 2003-05-28
265 | Black, Simon | 7.4.1.4 | T | Y | The dialog token in the request frame is copied into the response frame. There are two action-specific status values in the response frame: “action completed successfully” and “unrecognized action”. There seems to be no response frame defined - not even an action code. | Please add a response frame action code and definition with the status values. | Ad hoc group on clause 7 | Alternate resolution. Delete the paragraph. |  | 2003-05-28
1791 | Inoue, Yasuhiko | 7.4.1.4 | TR | N | It is not clear if the Schedule QoS Action Frames have dialog token field. | Clarify, please. | Ad hoc group on clause 7 | Alternate resolution. Delete the paragraph.There is no dialog token in Schedule frame. |  | 2003-05-28
264 | Black, Simon | 7.4.1.4, 10.3.17.3.4 | T | N | While the schedule action may useful (for a number of uses as suggested), the fact that new schedule information overwrites old in 10.3.17.3.4 means that only one such schedule can be communicated. It might be worth clarifying this restriction here. | Consider clarification. | Ad hoc group on clause 7 | Alternate resolution. While only one schedule was available in draft 4.0, a motion was adopted in May 2003 to permit the use of multiple schedules by allowing for optional disaggregation of schedules. |  | 2003-06-25
172 | Myles, Andrew | 7.4.1.5 | T | Y | What are the units of Transmit Buffer Size? The number of 2304-byte buffers available? | Define the units of Transmit Buffer Size | Ad hoc group on clause 7 | Comment accepted. Insert the following sentence, "The transmit buffer size is the number of buffers of size 2304 octets available for the block on the sender side" |  | 2003-05-28
741 | Fischer, Matthew | 7.4.1.5 | T | Y | Shouldn't the type of group ack be determined by the transmitter of the frames which will be ACKed? | Add a field to allow negotiation of group ack policy. | Ad hoc group on clause 7 | Comment accepted. |  | 2003-05-28
958 | Oakes, Ivan | 7.4.1.5/6/7 | T | Y | ADDGA actions are advisary and imply dynamically sized buffers. Better to simplifiy by removign these actioons and possibly mandating a number of MSDUs that need to be buffered to support Group Ack. | Remove sections 7.4.1.5, 7.4.1.6 and references. | Ad hoc group on clause 7 | Comment declined. The ADDGA actions are not advisory, only the buffer size in the request frame is advisory. They do not imply dynamically sized buffers either. Furthermore, removal of the action frames would leave no way for the transmitter to determine the receiver's buffer size and thus impacts the interoperability. |  | 2003-05-28
223 | Tsoulogiannis, Tom | 7.4.1.6 | T | N | Table 20.6. This response assumes that the TID that was requested has been set up already. | Add a Status Code for Invalid TID. | Ad hoc group on clause 7 | Comment accepted. |  | 2003-05-28
224 | Tsoulogiannis, Tom | 7.4.1.7 | T | N | Description of Direction field leaves one wondering about what its all about. Why is this field needed? Both parties already know which direction the Group Ack was going in. | Reword. Especially clarify what is meant by "…sends this frame." | Ad hoc group on clause 7 | Comment accepted. Insert at thend of the 2nd sentence, 3rd paragraph as defined in 9.11.1. |  | 2003-05-28
36 | Stephens, Adrian | 7.4.1.8 | T | N | I don't see why we need an activation delay for the automatic power-save delivery action frame - particularly as the power-save delivery can choose an arbitrary beacon interval during which to wake. It also adds complexity to QAPs because they have to keep an additional counter per QSTA. | Remove the activation delay field. | Ad hoc group on clause 7 | Alternate resolution. Beacon-based APSD has been deleted and hence the subclause is deleted. |  | 2003-06-25
173 | Myles, Andrew | 7.4.1.8 | T | Y | Definition of Activation Delay is ambiguous. | Append sentence stating that an activation delay value of 1 indicates the next TBTT. | Ad hoc group on clause 7 | Alternate resolution. Beacon-based APSD has been deleted and hence the subclause is deleted. |  | 2003-06-25
174 | Myles, Andrew | 7.4.1.8 | T | Y | Should a QAP be allowed to refuse APSD from a QSTA if the Wakeup requires too much buffering? If so, we need an APSD request frame and an APSD response frame | Consider whether we need APSD request and response frames so that a QAP may refuse an unreasonably large Wakeup interval. | Ad hoc group on clause 7 | Alternate resolution. Adopted the text from document 03/107r2 that defines a time based power save delivery mechanism using the TSPEC. Additionally, delete all references to the beacon based signaling for APSD. |  | 2003-06-25
317 | Kandala, Srinivas | 7.4.1.8 | T | N | It is not clear why any STA would choose a non-zero activation delay. If a STA wants to do power save it should do right away or delay the sending of this frame until such time when it is ready to do a powersave. | Delete the activation delay field in APSD Action frame. | Ad hoc group on clause 7 | Alternate resolution. This clause is being removed, but changes adopted from document 03/107r2 resolve the issues that were originally associated with the activation delay. |  | 2003-06-25
1108 | Choi, Sunghyun | 7.4.1.8 | T |  | The definition of "activation delay" is not clear. | Clarify it to avoid any ambiguity. | Ad hoc group on clause 7 | Alternate resolution. This clause is being removed, but changes adopted from document 03/107r2 resolve the issues that were originally associated with the activation delay. |  | 2003-06-25
8 | Housley, Russell | 7.4.2 | T | Y | How do a pair of stations determine whether encryption is needed on the direct link? Extra round trips could be avoided if the DLP included an assertion of the type of encryption that the sending station intened to use (None, WEP, TKIP, CCMP, etc). | Include an indication of the encryption protocol that the sender wants to use in the DLP request action body and DLP response action body. I believe that this can be done in a manner that does not require the TGe document to wait for the TGi document to be finished. At a minimum, if the Privacy bit is set in the Capability Information, indicate the encryption protocol that is going to be used. Also, include an error that indicates unsupported encryption protocol. | Ad hoc group on clause 7 | Comment declined. Out of scope of TG. However Tgi has provided a mechanism for encryption. |  | 2003-06-23
54 | Rios, Carlos | 7.4.2 | T | Y | Need specify an additional action frame to support DLP security mechanism | Add DLP action code number 3 for DLP-Key action frame | Ad hoc group on clause 7 | Comment declined. Out of scope of TG. However Tgi has provided a mechanism for encryption. |  | 2003-06-25
379 | Barber, Simon | 7.4.2 | T | Y | DLPs require inventing a complete new mechanism for negociating association, where we already have 2 such mechanisms (associations for ESS and IBSS). The existing mechanisms are more complete, and provide for security. We should not allow this new mechanism without first considering making the required additions to allow a station to use IBSS management frames while connected to an AP to achieve the same effect as these DLP messages. | remove all references to DLP from the document. | Ad hoc group on clause 7 | Comment declined. There is no association in an IBSS. DLP improves efficiency of transfer of data between two STAs. Furthermore, STAs will not be able to take full advantage of the features of enhanced access mechanisms. |  | 2003-05-28
668 | Soomro, Amjad | 7.4.2 | T | Y | The shall's are not customarily used in this clause. Refer to other sub clauses here | Remove the word 'shall' from the sub clause | Ad hoc group on clause 7 | Comment accepted. |  | 2003-05-28
719 | Fischer, Matthew | 7.4.2 | T | Y | Delete the Direct Link Protocol and all references to it. The tradeoff between the added complexity and the perceived benefit is not sufficient to warrant its inclusion in the standard. | Delete 5.8, 7.4.2 and any other sections or clauses relating to the Direct Link Protocol. | Ad hoc group on clause 7 | Comment declined. The task group feels that the functionality is needed and that the increase in complexity is justified. The only significant increase in complexity is performing address filtering before transmission of the frame. |  | 2003-05-28
55 | Rios, Carlos | 7.4.2.1 | T | Y | Add DLP security-related elements to DLP-Request action frame body | Suggest incorporate example text of Clause 7.4.4.1 in document 02/438r4 | Ad hoc group on clause 7 | Comment declined. Out of scope of TG. However Tgi has provided a mechanism for encryption. |  | 2003-06-25
91 | Mehta, Mehul | 7.4.2.1 | T | Y | There is no normative description of the use of the DLP frames (they're only mentioned in informative sections). | Remove these frame types. | Ad hoc group on clause 7 | Alternate resolution. Incorporate 03/287r0 into the draft which describes normatively the usage of the DLP frames. |  | 2003-05-28
211 | Kuehnel, Thomas | 7.4.2.1 | t | y | what about status code 1? | put status code 1 definition in | Ad hoc group on clause 7 | Comment accepted. |  | 2003-05-28
385 | McCann, Justin | 7.4.2.1 | T | Y | Table 20.8 needs content in each of its 'Notes' cells | Add the appropriate content to each of the cells in Table 20.8 | Ad hoc group on clause 7 | Alternate resolution. Remove the notes column. |  | 2003-05-28
1022 | Moreton, Mike | 7.4.2.1 | T | Y | There is no normative description of the use of the DLP frames (they're only mentioned in informative sections). | Remove these frame types. | Ad hoc group on clause 7 | Resolved by resolution to comment 91. |  | 2003-05-28
56 | Rios, Carlos | 7.4.2.2 | T | Y | Add DLP security-related elements to DLP-Response action frame body and action frame status field definitions | Suggest incorporate example text of Clause 7.4.4.2 in document 02/438r4 | Ad hoc group on clause 7 | Comment declined. Out of scope of TG. However Tgi has provided a mechanism for encryption. |  | 2003-06-25
61 | Lefkowitz, Martin | 7.4.2.2 | T | Y | The AP needs to have control over whether any particular DLP connection can be established or not | Change the defintion of not allowed status to this DLP connection is not allowed by BSS policy. | Ad hoc group on clause 7 | Alternate resolution: Change it to "Not allowed in the BSS" |  | 2003-05-28
62 | Lefkowitz, Martin | 7.4.2.2 | T | Y | The AP needs to have control over the security policy of the DLP connection | If adding the RSN IE the the DLP request and Response is not procedurually appropriate, Add text that states that the security policy for both the STA's as well as the security policy of the connection must be acceptable to the BSS, then fix it later when the two task groups drafts merge. Add another status defintion stating that the security policy specified in the DLP connection is not acceptable to the BSS. | Ad hoc group on clause 7 | Comment declined. Out of scope of TG. However Tgi has provided a mechanism for encryption. |  | 2003-06-25
318 | Kandala, Srinivas | 7.4.2.2 | T | N | No status code for a value of 1 is given in Table 20.10. | Decrement the status code value for all entries starting from 2. | Ad hoc group on clause 7 | Comment accepted. |  | 2003-05-28
319 | Kandala, Srinivas | 7.4.2.2 | T | N | The ordering number in Table 20.9 is wrong. "1" and "2" are repeated. | Correct the ordering by changing the second "1" to 3 and incrementing the following elements. | Ad hoc group on clause 7 | Comment accepted. |  | 2003-05-28
386 | McCann, Justin | 7.4.2.2 | T | Y | Table 20.9 needs content in each of its 'Notes' cells | Add the appropriate content to each of the cells in Table 20.9 | Ad hoc group on clause 7 | Alternate resolution. Remove the notes column. |  | 2003-05-28
517 | Ho, Jin-Meng | 7.4.2.2 | T | Y | "The Source MAC address" in a DLP response frame shall be the MAC address of the "originator"--the same originator as defined in 7.4.2.1? What is "the target destination"? |  | Ad hoc group on clause 7 | Comment accepted. Rephrase the definitions of Destination MAC address and source MAC address to indicate that they are copied from the DLP request frame. |  | 2003-05-28
57 | Rios, Carlos | 7.4.2.4 | T | Y | Add DLP-Key action frame specification | Suggest incorporate example text of Clause 7.4.4.3 in document 02/438r4 | Ad hoc group on clause 7 | Comment declined. Out of scope of TG. However Tgi has provided a mechanism for encryption. |  | 2003-06-25
372 | Benveniste, Mathilde | 7.5 and 9.10.2.3 | T | N | (QoS Data+)CF-Poll+CF-Ack is allowed only if the addressee is the recipient of the Ack. This causes more Acks than would be needed otherwise. | Allow Acks to different addressee | Ad hoc group on clause 7 | Comment accepted. |  | 2003-05-28
521 | Ho, Jin-Meng | 9.1.3 | T | Y | Extend the meaning of "polled TXOP" to cover QAP as well, as is implied in many other places of the draft. | At the end of line 12, add the following: An explicit polled TXOP is granted to a non-AP QSTA by the HC through a QoS (+)CF-Poll sent into the WM, whereas an implicit polled TXOP is granted to a QAP by the collocating HC without sending a QoS (+)CF-Poll into the WM. |  | Comment declined. The behavior defined for the HC under the rules of a CAP are different from those followed by a non-AP QSTA using polled TXOPs. Requested change would equate those behaviors, which would be inconsistent with the current draft. |  | 2003-06-04
75 | Adachi, Tomoko | 9.1.3.1 | T | Y | Need to clarify the backoff mechanism when there are no data in any of the queues. | Add description that when there are no data in any of the queues, the behavior will be the same with DCF. |  | Comment accepted. Replace the first item b in 9.10.1.5 by, "A frame is transmitted for that AC and a continuation of the EDCF TXOP is not used to send the following frame and there is no frame exchange error as described in (c).” |  | 2003-06-04
150 | Myles, Andrew | 9.1.3.1 | T | Y | The text specifies that PS-Polls shall be sent using AC=0. It is not clear why AC=0 has been chosen and it is also not clear what the priority should be of the MPDU returned by the AP as a result of the PS-Poll | Clarify and make appropriate changes |  | Alternate resolution. Instruct the editor to add the clarifying statement "PS-Polls are sent using AC=0 to reduce the collision probabilities following a beacon". The commenters request to define/clarify the priority of the frame returned as a result of the PS-Poll is outside the scope of the standard as it is an implementation decision. |  | 2003-06-25
226 | Tsoulogiannis, Tom | 9.1.3.1 | T | N | Uses term "non-AP" incorrectly. QAP with no HC also has 8 priorities. | Delete words "non-AP" from first line (17) and line 18-19. |  | Comment accepted. |  | 2003-06-04
227 | Tsoulogiannis, Tom | 9.1.3.1 | T | N | Contradiction between e) and 9.10.1.4 wrt whether you can send from AC with higher value during same TXOP. | Delete phrase "…or a higher valued AC." or fix 9.10.1.4 to match this clause whichever was intended. (personally I think you should be allowed to send from a higher AC if you have room in your TXOP). |  | Duplicate of 228. Resolved by 228. |  | 2003-06-04
373 | Benveniste, Mathilde | 9.1.3.1 | T | Y | MSDULifetime is missing. It is useful for channel use efficiency. The feature was voted in the standard on 11/13/01, per doc 01/624r0, and omitted on the redrafting of the standard in Sept ’02. Since it was never explicitly removed by vote, it should be included in final draft. | ntroduce as adopted in Draft 3.0, with the following correction: In Clause 6.2.1.3.2, change dot11Max TransmitMSDULifetime to dott11MSDULifetime[i] for an MSDU in AC i. |  | Comment accepted. Resolved by 338. |  | 2003-06-04
408 | Sherman, Matthew | 9.1.3.1 | T | Y | Forgot new parameter. | In b) add surplus factor |  | Alternate resolution. Surplus factor is deleted |  | 2003-06-04
429 | Mishra, Partho | 9.1.3.1 | T | Y | The rules used by the QAP to transmit data using HCF contention-based access (eDCF) need to be clearly called out. The current text says: "there is only one access category even though there may be multiple queues". However, it leaves undefined what parameters and backoff rules are used for this access category. | Define these rules more clearly. It would probably be simplest to think of the QAP operation (using HCF contention based access (eDCF)) as being completely analogous to QSTA operation with 4 access categories and the classification of packets to one of the 4 Access Categories based on the rules of Table 0.1 |  | Comment accepted. Delete non-AP in the first paragraph. Delete the final sentence of the first paragraph. |  | 2003-06-04
522 | Ho, Jin-Meng | 9.1.3.1 | T | Y | What is the "one access mechanism at the HC"? Why is it associated with "one access category"? | Clarify the ambiguity. Also change "operating rules" to "operation rules" in the last line of the subclause. |  | First part of the recommended change resolved by comment 429. Second part of the recommended change accepted. |  | 2003-06-04
523 | Ho, Jin-Meng | 9.1.3.1 | T | Y | Some rewording is needed. | In the first paragraph, after "HC" delete the comma, after "QoS" delete "enhanced", after "uses the" change "PC" to "HC", after "TXOPs to" delete "non-AP", and change "to transfer QoS data" to "for QoS data contention free transfer". In the second paragraph, delete "traffic delivery and" (if TXOP is extended to include downlink), delete "TXOPs," and change "from the HC can be" to "are". In the fourth paragraph, delete "of sufficient...such sequence". |  | Comment refers to subclause 9.1.3.2. Replacement of PC by HC is accepted. Recommended change in 2nd paragraph is declined because a polled TXOP is not extended to include downlink. Recommended change in 4th paragraph is declined because the clarification is always helpful. Rest of the changes are classified as editorial. |  | 2003-06-04
621 | Soomro, Amjad | 9.1.3.1 | T | Y | The QAP should provide the same access categories as any other QSTA when operating in EDCF mode. It is essential to have this requirement to guarantee fairness among stations when more than one are competing for channel access to transport data of the same prioriity. It has been so in draft 3.0. I am not sot sure of the rationale for this change nor could I find any references for making this change. The QAP should follow same EDCF rules as any other non-AP QSTA for EDCF traffic. | Remove last sentence in the first paragraph (line 19-21) and specify the same rquirements for QAP as they are for non-AP QSTA. |  | Comment accepted. Resolved by 429. |  | 2003-06-04
622 | Soomro, Amjad | 9.1.3.1 | T | Y | Line 42-43. A value of '0' would effectvively disallow fragmentation burst which is not desirable. | Change the word 'MPDU' with 'MSDU'. |  | Comment accepted. Also make the required changes in 7.3.2.14. |  | 2003-06-04
623 | Soomro, Amjad | 9.1.3.1 | T | N | The duration is bounded by dot11EDCFTableTXOPLimit and not by EDCF (space) TXOP (space) Limit (space) [AC]. Lines 41-42 | Change the text as suggested |  | Comment classified as editorial and accepted. |  | 2003-06-04
624 | Soomro, Amjad | 9.1.3.1 | T | N | Line 24-26. Some table values are specified per AC while for some other only the name is specified. For example, dot11EDCFTableCWmin vs. TXOPBudget[AC]. Its not clear if there is any difference in meaning between the two references. | Make the references consistent |  | Alterante resolution. TXOPBudged[AC] and Load[AC] are deleted. |  | 2003-06-04
742 | Fischer, Matthew | 9.1.3.1 | T | Y | sub-part e) the text implies that allowance of a higher valued AC within a TXOP. This contradicts language in 9.10.1.4 | Resolve the contradiction between 9.1.3.1 e) and 9.10.1.4 |  | Comment accepted. Resolved by 228 |  | 2003-06-04
848 | Fischer, Matthew | 9.1.3.1 | T | Y | Not sure if this is actually located somewhere and I just missed it, but what is the priority, TID, or AC of control frames which do not contain a QOS field? | For the purpose of determining the proper transmission priority for an RTS frame, an RTS frame shall inherit the priority of the DATA or MGMT frame(s) which is(are) included in the frame exchange sequence of which the RTS is the first frame. Not sure how to deal with PS-POLL frame priority, TID, AC. |  | Comment accepted for RTS frames. For PS-Poll, frames the draft already specifies the access category (of 0). |  | 2003-06-04
866 | Amann, Keith | 9.1.3.1 | T | N | The previous version of the draft included a parameter called MSDULifetime (as defined in doc 01/624r0). This parameter was, in my opinion, useful for managing traffic load and queue depth as it related to prioritized and parameterized traffic. | Reintroduce the concept of MSDULifetime as stated and adopted in draft 3.0. |  | Comment accepted. Resolved by 338. |  | 2003-06-04
882 | Negus, Kevin | 9.1.3.1 | T | Y | MSDULifetime is missing. It is useful for channel use efficiency. The feature was voted in the standard on 11/13/01, per doc 01/624r0, and omitted on the redrafting of the standard in Sept ’02. Since it was never explicitly removed by vote, it should be included in final draft. | ntroduce as adopted in Draft 3.0, with the following correction: In Clause 6.2.1.3.2, change dot11Max TransmitMSDULifetime to dott11MSDULifetime[i] for an MSDU in AC i. |  | Comment accepted. Resolved by 338. |  | 2003-06-04
1001 | van Leeuwen, Richard | 9.1.3.1 | T | Y | Section 9.1.3.1 specifies that EDCF is only used by non-AP QSTAs. The text specifies: "... Note that there is only one access mechanism at the HC and consequently only one access category, even though there might be multiple queues." This implies the QAP requires a (CAP) scheduler. This is not in the spirit of the "HCF mandatory/optional" concensus. | Change the line in section 9.1.3.1 to: "... Note that at a QAP that performs CFP and/or CAP scheduling, there is only one access mechanism and consequently only one access category, even though there might be multiple queues. A QAP that does not perform CFP and/or CAP scheduling may use the access mechanisms and parameters for the corresponding access categories as specified for non-AP QSTAs." |  | Alternate resolution. Comment resolved by 429. |  | 2003-06-04
1002 | van Leeuwen, Richard | 9.1.3.1 | T | Y | Paragraph e) specifies: "During an EDCF TXOP won by an AC, a QSTA may initiate multiple frame exchange sequences to transmit MMPDUs and/or MSDUs within the same AC or a higher-valued AC. ..." This is contradicted by the following text in section 9.10.1.4: "... a continuation TXOP only permits transmission of a frame of the same priority as that which was granted the EDCF TXOP." | Remove the text "or a higher-valued AC" from paragraph e) of section 9.1.3.1. |  | Comment accepted. Resolved by 228 |  | 2003-06-04
1046 | Diepstraten, Wim | 9.1.3.1 | T | Y | Section 9.1.3.1 specifies that EDCF is only used by non-AP QSTAs. The text specifies: "... Note that there is only one access mechanism at the HC and consequently only one access category, even though there might be multiple queues." The use of the EDCF mechanism in an AP should not be restricted. Also figure 47 suggests that there is also a HCF contention access based on EDCF. | Add to the following to the note:A QAP that does not perform CFP and/or CAP scheduling may use the access mechanisms and parameters for the corresponding access categories as specified for non-AP QSTAs." |  | Alternate resolution. Comment resolved by 429. |  | 2003-06-04
1110 | Choi, Sunghyun | 9.1.3.1 | T |  | This subclause is essentially saying that the EDCF is only for the non-AP QSTA, and the HC shall have a single AC. However, p.67, lines 12-13 & p. 66, lines 21-23 are implicitly saying that the HC (or QAP) has multiple ACs as well. Now, the questions is whether the EDCF as defined should be used by the QAP or not. This is related to the fairness between uplink/directlink and downlink. I see why the fairness there is not desirable since typically there is more downlink traffic than uplink/directlink. Especially, think about multiple VoIP calls in a QBSS. Unless there is any directlink VoIP call, all the calls will go throught the QAP. Obviously, the donwlink VoIP traffic will experience much delay than the uplink VoIP traffic. I don't think this is desirable. However, if the HC does not use EDCF for downlink prioritized QoS, it needs to run another scheduling while not killing uplink/directlink traffic. One simplest possibility is to run the downlink scheduling based on the EDCF algorithm. | Remove any inconsistency related to this, and clearly state that the HC does not use the EDCF as it is. I also suggest to put a footnote to explain why running the EDCF in the QAP is not desirable, and also state that an implementation may choose to run four AC-based downlink frame scheduling. |  | Comment declined. For architectural simplicty, all QSTAs implement the same protocol. The flexibility in scheduling the transmissions is achieved by specifying different access category parameters at the AP. |  | 2003-06-04
1111 | Choi, Sunghyun | 9.1.3.1 | T |  | p.62, lines 1-2: when to update the EDCF access parameter is not consistent in the draft. This sentence is saying that the values are updated within one beacon interval. However, Clause 7.3.2.14 says that the new values are actually used within the beacon interval. The similar is found in 9.10.2.2 (p.71, lines 33-34). | Choose one of them, and make it consistent throughout the spec. |  | Alternate resolution. Delete "from the most recently received ... non-AP QSTA" from item e. The second sentence in the second paragraph in 9.10.2.2 is deleted. |  | 2003-06-04
1112 | Choi, Sunghyun | 9.1.3.1 | T |  | (e) is saying that once an AC wins an EDCF TXOP, a multiple frame can be transmitted, where the multiple frame are coming from the winning AC or higher-valued ACs. I once supported this idea, but now I don't like it due to multiple reasons. Moreover, it is inconsistent with 9.10.1.4 (p.66, lines 21-23). | Allow multiple frame transmissions during an EDCF TXOP, whereh all the frames are from a single AC, which won the EDCF TXOP. |  | Comment accepted. Resolved by 228. |  | 2003-06-04
1792 | Inoue, Yasuhiko | 9.1.3.1 | TR | N | It is not clear why the EDCF provides differentiated and distributed access to the WM *only* for non-AP QSTAs. | "non-AP QSTA" should be "QSTA" |  | Comment accepted. Resolved by 429. |  | 2003-06-04
14 | Liu, Shawn | 9.1.3.1; 9.10.3 | T | N | In item (e), 9.1.3.1, it is stated that EDCF TXOP won by an AC can be used for transmitting the same AC or a higher-valued AC. In 9.10.3, it is stated that for an EDCF TXOP, a continuation TXOP can only be granted to the same AC. There seems to be a contradiction. | Please clear this seeming contradiction. |  | Comment accepted. Resolved by 429. |  | 2003-06-04
16 | Maa. Yeong-Chang | 9.1.3.1; 9.10.3 | T | N | In item (e), 9.1.3.1, it is stated that EDCF TXOP won by an AC can be used for transmitting the same AC or a higher-valued AC. In 9.10.3, it is stated that for an EDCF TXOP, a continuation TXOP can only be granted to the same AC. There seems to be a contradiction. | Please clear this seeming contradiction. |  | Comment accepted. Resolved by 429. |  | 2003-06-04
18 | Conkling, Craig | 9.1.3.1; 9.10.3 | T | N | In item (e), 9.1.3.1, it is stated that EDCF TXOP won by an AC can be used for transmitting the same AC or a higher-valued AC. In 9.10.3, it is stated that for an EDCF TXOP, a continuation TXOP can only be granted to the same AC. There seems to be a contradiction. | Please clear this seeming contradiction. |  | Comment accepted. Resolved by 429. |  | 2003-06-04
20 | Tsai, Allen | 9.1.3.1; 9.10.3 | T | N | In item (e), 9.1.3.1, it is stated that EDCF TXOP won by an AC can be used for transmitting the same AC or a higher-valued AC. In 9.10.3, it is stated that for an EDCF TXOP, a continuation TXOP can only be granted to the same AC. There seems to be a contradiction. | Please clear this seeming contradiction. |  | Comment accepted. Resolved by 429. |  | 2003-06-04
45 | Chen, Hungkun | 9.1.3.1; 9.10.3 | T | N | In item (e), 9.1.3.1, it is stated that EDCF TXOP won by an AC can be used for transmitting the same AC or a higher-valued AC. In 9.10.3, it is stated that for an EDCF TXOP, a continuation TXOP can only be granted to the same AC. There seems to be a contradiction. | Please clear this seeming contradiction. |  | Comment accepted. Resolved by 429. |  | 2003-06-04
625 | Soomro, Amjad | 9.1.3.2 | T | Y | Page 62, line 11 -15. The QAP should follow the same EDCF rules as any other non-AP QSTA for delivering EDCF traffic.. | The QAP should only use PC's higher priority for QoS requirements of a TS. |  | Alternate resolution. Resolved by 429. |  | 2003-06-04
962 | Oakes, Ivan | 9.1.3.2 | T | Y | The statement at the end of paragraph 4 of section 9.1.3.2 is incorrect. In particular there is nothinng to say that STAs should ignore CCA or that they should ignore the CFPduration as sent in beacons. | Remove the text "The use of virtual carrier sense by the HC provides improved protection of the CFP, which is no longer dependent for protection solely on having all STAs in the BSA setting their NAVs to dot11CFPMaxDuration at TBTT of DTIM Beacons." |  | Comment declined. The text does not imply that the STA should ignore CCA or the CFPduration as sent in beacons. Rather, it is in addition to these. Instruct the editor to add "in addition to" to the sentence. |  | 2003-06-04
23 | Stephens, Adrian | 9.1.4 | T | N | The definition of the term superframe and this section require that an HC have one contention-free and contention period per beacon. This is a new constraint over 802.11 that allows the CFP cycle to be slower than a beacon interval. | Remove the definition of the term superframe. Replace the text: "when an HC is operating .. superframe" with "When an HC is operating in a QBSS, it generates an alternation of CFP and CP in the same way as a PC". |  | Comment accepted as for the deletion of superframe. Alterante resolution. Incorporate the text suggested by the commenter with "generates" replaced by "may generate". |  | 2003-06-04
151 | Myles, Andrew | 9.1.4 | T | Y | The draft states, "When an HC is operating in a QBSS, there is a CFP and a CP in each superframe" It is not clear why QBSS has to have alternating CFPs and CPs particularly if PCF is not being used. | Remove the requirement for alternating CFPs and CPs |  | Resolved by resolution to comment 23. |  | 2003-06-04
152 | Myles, Andrew | 9.1.4 | T | Y | The text states that in a QBSS, "there is a CFP and a CP in each superframe" Why does there have to be a CFP in each superframe? | Justify the compulsoty existance of a CFP in each superframe |  | Resolved by resolution to comment 23. |  | 2003-06-04
410 | Sherman, Matthew | 9.1.4 | T | Y | EDCF is not a coordination function, and should not be referenced in the title of this section. It is part of the HCF. | Remove "(E)" from the title. |  | Comment accepted. |  | 2003-06-04
524 | Ho, Jin-Meng | 9.1.4 | T | Y | The heading implies that "(E)DCF" and "HCF" are separate functions, further deepening the confusion that HCF and EDCF are separate. | Change "(E)DCF" to "DCF". |  | Comment accepted. |  | 2003-06-04
525 | Ho, Jin-Meng | 9.1.4 | T | Y | The word "polled" in lines 31 and 32 as it stands now excludes the case of downlink transfer. | Change "polled" to "controlled" in lines 31 and 32. Also after "concurrently" delete the comma. |  | Comment accepted. |  | 2003-06-04
526 | Ho, Jin-Meng | 9.1.4 | T | Y | Unnecessary restriction in line 33. | Change "a pair of frame exchange sequences" to a frame exchange sequence". |  | Comment accepted. |  | 2003-06-04
626 | Soomro, Amjad | 9.1.4 | T | N | Page 62, line 31-33. The sentence is not accurate as EDCF access mechanism does not operate during the CFP. | Change text in the draft and clarify this point. |  | Comment withdrawn. |  | 2003-06-04
744 | Fischer, Matthew | 9.1.4 | T | Y | As per the added definition of a superframe, being the interval between two successive beacons, I am very unhappy with the idea that there must be a CP and CFP for every superframe. CFP should be allowed to run over an interval of multiple beacon intervals. Forcing a CP to occur for each beacon interval causes one to lose any ability to make QOS guarantees in the presence of legacy STA. | Allow CFP of an HC to extend for more than one beacon interval. |  | Comment resolved by resolution by comment 23. |  | 2003-06-04
963 | Oakes, Ivan | 9.1.4 | T | Y | PCF and DCF do not alternate. DCF is always in place, PCF uses DCF to gain initial access to the medium and optionally during the CFP! | Remove the added text "PCF and DCF" in the 2nd sentence of 9.1.4. |  | Comment declined. This addition clarifies and amplifies the text in the base standard and distinguishes it from the latter setences which refer to the HCF access method. |  | 2003-06-18
964 | Oakes, Ivan | 9.1.4 | T | Y | A STA may use DCF at any time. DCF has NAV and CCA which allow the existance of PCF/HCF, they do not prevent DCF or disallow a STA from attemoting DCF access should NAV or CCA allow it. Remember these rules must protect against simultaious use of the medium by STAs in BSS where CFP's may not be aligned. | Remove the text ", using the DCF access method only during the CP" |  | Comment declined. While the author is correct is in his comment, he is stating the cause where as the quoted text is stating the effect. |  | 2003-06-26
430 | Mishra, Partho | 9.1.5 | T | Y | This clause makes reference to dynamic fragmentation. This can cause problems in interoperability with legacy receivers. | Remove all references to "dynamic fragmentation". |  | Alternate resolution. Replace the added sentence in paragraph 1 of the subclause by "QSTAs may use fragmentation to use the medium efficiently in consideration of the duration available in granted TXOPs, as long as the rules in 9.4 are followed." |  | 2003-06-18
527 | Ho, Jin-Meng | 9.1.5 | T | Y | Incorrect wording in line 41, page 61. | Change "Media Efficiency" to "medium utilization". |  | Resolved by 430. |  | 2003-06-18
528 | Ho, Jin-Meng | 9.1.5 | T | Y | With regard to dot11FragmentationThreshold, does a fragment include the MAC header? | Clarify it. |  | Comment declined. Refer to Annex D in the base standard for the definition of dot11FragmentationThreshold. |  | 2003-06-18
529 | Ho, Jin-Meng | 9.1.5 | T | Y | Contention free transfers may now occur in a CFP or CAP. | In line 13, page 62, after "CFP" add "or CAP", and change "PC" to "PCF or HCF". |  | Alternate resolution. Replace the last phrase after comma in the previous sentence to "either sent … or sent as a burst in a TXOP." |  | 2003-06-18
411 | Sherman, Matthew | 9.1.6 | T | Y | Clarification | In last line after "AC" add "or TS" |  | Comment accepted. |  | 2003-06-18
530 | Ho, Jin-Meng | 9.1.6 | T | Y | An MA-UNIDATA.indication is generated only when an MSDU is fully received. | In line 22, delete "part or all of". |  | Comment accepted. |  | 2003-06-18
531 | Ho, Jin-Meng | 9.1.6 | T | Y | The last paragraph of this subclause is incorrectly worded. | Rephrase the paragraph as follows: The MAC data service for QSTAs incorporates a traffic identifier (TID) into each service primitive. This TID identifies the traffic category or traffic steam of the data contained in the primitive. |  | Resolved by comment 411 |  | 2003-06-18
627 | Soomro, Amjad | 9.1.6 | T | Y | Page 63, line 22-24. The MA-UNITDATA.inidication should only occur when a complete MSDU has been received. In fact, the sentence in the draft is self conflicting because it says to do indication after defragementation and validation and this could only occur when a complete MSDU has been received. Fragmentation is a MAC function and higher layers should not have to know if fraqgmentation is occuring at the lower layers or if a fragment has been received at lower layer. | Change as suggested. |  | Resolved by comment 530 |  | 2003-06-18
1113 | Choi, Sunghyun | 9.1.6 | T |  | The very last sentence is not technically correct since TID includes both TCID and TSID, but it talks about the AC, which is for TCID only. | Correct it. |  | Resolved by comment 411 |  | 2003-06-18
374 | Benveniste, Mathilde | 9.10.1 | T | Y | The specification of AIFS (channel access and backoff countdown) is not upward compatible. An upward compatible specification was voted into the standard in Jan ’02, per doc 01/408r3. Since the specification of AIFS was never explicitly changed by vote, it should remain as in Draft 3. | Use the AIFS specification in Draft 3. | Ad hoc group on clause 9.10.1 | Comment declined.While there are some statistical anomalies, the suggested mechanism is not significantly different. The group also felt that there is not much of a problem with legacy. |  | 2003-05-12 | Motion to incorporate the suggested change has failed on the floor on Monday afternoon, May 12, 2003.
15 | Liu, Shawn | 9.10.1.3 | T | N | From 9.10.1.3, a STA can obtain the channel when it meets 3 requirements itemized at a, b, and c. My question is about item a. It says that the channel need to be idle for at least AIFSD[AC]+aSlotTime. As we can find, it is the differ time plus "aSlotTime". In other words, the smallest time for this would be DIFS (AIFS = 1). Therefore, there is no equivalent PIFS time for the definition of "AIFSD[AC] + aSlotTime". If there is no PIFS time in the differ time, do we need to add 1 in CW for avoiding contention with AP? | Please explain or remove the seeming redundancy in backoff timer computation. | Ad hoc group on clause 9.10.1 | Alternate resolution. Instruct the editor to provide clarifying text regarding the use of aSlotTime and the CW range. |  | 2003-06-25
17 | Maa. Yeong-Chang | 9.10.1.3 | T | N | From 9.10.1.3, a STA can obtain the channel when it meets 3 requirements itemized at a, b, and c. My question is about item a. It says that the channel need to be idle for at least AIFSD[AC]+aSlotTime. As we can find, it is the differ time plus "aSlotTime". In other words, the smallest time for this would be DIFS (AIFS = 1). Therefore, there is no equivalent PIFS time for the definition of "AIFSD[AC] + aSlotTime". If there is no PIFS time in the differ time, do we need to add 1 in CW for avoiding contention with AP? | Please explain or remove the seeming redundancy in backoff timer computation. | Ad hoc group on clause 9.10.1 | Alternate resolution. Instruct the editor to provide clarifying text regarding the use of aSlotTime and the CW range. |  | 2003-06-25
19 | Conkling, Craig | 9.10.1.3 | T | N | From 9.10.1.3, a STA can obtain the channel when it meets 3 requirements itemized at a, b, and c. My question is about item a. It says that the channel need to be idle for at least AIFSD[AC]+aSlotTime. As we can find, it is the differ time plus "aSlotTime". In other words, the smallest time for this would be DIFS (AIFS = 1). Therefore, there is no equivalent PIFS time for the definition of "AIFSD[AC] + aSlotTime". If there is no PIFS time in the differ time, do we need to add 1 in CW for avoiding contention with AP? | Please explain or remove the seeming redundancy in backoff timer computation. | Ad hoc group on clause 9.10.1 | Alternate resolution. Instruct the editor to provide clarifying text regarding the use of aSlotTime and the CW range. |  | 2003-06-25
21 | Tsai, Allen | 9.10.1.3 | T | N | From 9.10.1.3, a STA can obtain the channel when it meets 3 requirements itemized at a, b, and c. My question is about item a. It says that the channel need to be idle for at least AIFSD[AC]+aSlotTime. As we can find, it is the differ time plus "aSlotTime". In other words, the smallest time for this would be DIFS (AIFS = 1). Therefore, there is no equivalent PIFS time for the definition of "AIFSD[AC] + aSlotTime". If there is no PIFS time in the differ time, do we need to add 1 in CW for avoiding contention with AP? | Please explain or remove the seeming redundancy in backoff timer computation. | Ad hoc group on clause 9.10.1 | Alternate resolution. Instruct the editor to provide clarifying text regarding the use of aSlotTime and the CW range. |  | 2003-06-25
46 | Chen, Hungkun | 9.10.1.3 | T | N | From 9.10.1.3, a STA can obtain the channel when it meets 3 requirements itemized at a, b, and c. My question is about item a. It says that the channel need to be idle for at least AIFSD[AC]+aSlotTime. As we can find, it is the differ time plus "aSlotTime". In other words, the smallest time for this would be DIFS (AIFS = 1). Therefore, there is no equivalent PIFS time for the definition of "AIFSD[AC] + aSlotTime". If there is no PIFS time in the differ time, do we need to add 1 in CW for avoiding contention with AP? | Please explain or remove the seeming redundancy in backoff timer computation. | Ad hoc group on clause 9.10.1 | Alternate resolution. Instruct the editor to provide clarifying text regarding the use of aSlotTime and the CW range. |  | 2003-06-25
412 | Sherman, Matthew | 9.10.1.3 | T | Y | DCF operations is based on "Fairness" between stations. That is all stations have the same probability of access to the medium. Non-QoS STA operating in a QBSS need to be able to achieve fairness with "Best Effort" traffic being carried by QSTA. Otherwise compatibility with legacy stations cannot be achieved, since fairness is not achieved. Such fairness cannot be accomplished with the current backoff and deference techniques defined for "EDCF" (See for example 02/099r0). Something needs to change. Even though I don't generally care about "EDCF", as a compatibility issue I feel this can shot the whole standard, and have to make it a part of my "no" vote. | Adjust the rules for backoff and deference so that fairness with legacy stations can be achieved. | Ad hoc group on clause 9.10.1 | Comment declined.While there are some statistical anomalies, the suggested mechanism is not significantly different. The group also felt that there is not much of a problem with legacy. |  | 2003-05-12 | Motion to incorporate the suggested change has failed on the floor on Monday afternoon, May 12, 2003.
536 | Ho, Jin-Meng | 9.10.1.3 | T | Y | The smallest backoff has changed to 1 for EDCF in this draft revision. Should it be changed back to 0, then earliest transmission for AIFS = 1 would occur at PIFS but not at DIFS, hence colliding with a possible transmission from the HC using PIFS to access the medium. Even without a reversed change, non-AP QSTAs may still use AIFS of 0 to gain medium access at PIFS as well. This is no longer a small probability event given that CWmin may be as small as 3. | Explicitly deprecate the use of AIFS = 0, and make sure EDCF does not compromise the HC access. | Ad hoc group on clause 9.10.1 | Alternate resolution. Change the minimum value of the range of the MIB variable dot11EDCFTableAIFS to 1. |  | 2003-06-25
642 | Soomro, Amjad | 9.10.1.3 | T | Y | Definition of the medium acces rules for access categories, namely AIFS definition and backoff rules, have changed. As a result, there is no access category equivalent to legacy DCF traffic. This is desired in order to have fariness among STAs when transmitting best effort traffic. The equivalence to the legacy best effort traffic access rules can be easily achieved by modifying the access rules and AIFS definition | Change the definition of AIFS and backoff rules to make them equivalent to legacy DCF access rules. As an example, refer to rules in draft version D3.0 | Ad hoc group on clause 9.10.1 | Comment declined.While there are some statistical anomalies, the suggested mechanism is not significantly different. The group also felt that there is not much of a problem with legacy. |  | 2003-05-12 | Motion to incorporate the suggested change has failed on the floor on Monday afternoon, May 12, 2003.
749 | Fischer, Matthew | 9.10.1.3 | T | Y | According to the text and the diagram and the allowed values for dot11EDCFTableAIFS, the ealiest possible TX for AIFS=1 is equivalent to DIFS. I thought that we were supposed to end up with a possible PIFS transmission to allow QOS traffic to have a priority over legacy DCF traffic? | If it is the intent to allow for PIFS QOS traffic, then the draft needs to change. | Ad hoc group on clause 9.10.1 | Comment declined. Except in the case where a legacy station draws a backoff value of 0, a legacy STA will use a larger backoff than a QSTA. |  | 2003-06-25
870 | Amann, Keith | 9.10.1.3 | T | Y | The QAP appears to have no advantage in obtaining access to the medium. This advantage is necessary since the QAP must deal with more traffic than other QSTAs. If the prioritization does not exist then there is a high probability that the QAP will overflow it's queues under many loading conditions. | Add a condition that allows the QAP to gain priority access to the channel. | Ad hoc group on clause 9.10.1 | Comment accepted. A separate set of parameters were established for use by the AP, but had never been referenced within the text. This has been corrected in clause 9.1.3.1. |  | 2003-06-25
991 | Chaplin, Clint | 9.10.1.3 | T | Y | The formula for AIFSD[AC] = AIFS[AC] × aSlotTime + aSIFSTime does not correctly take into account coexistance with legacy stations. Legacy stations have a priority of 0 in QoS, which would give an AFIS[TC] of at least 4. Unfortunately, legacy systems tend to have a hardcoded DIFS of (2 * aSlotTime) + aSIFTime. This means that legacy stations would tend to act as though they are at a higher priority than the formula would give. | The formula needs to be changed to properly take into account the behavior of legacy stations. | Ad hoc group on clause 9.10.1 | Comment declined. While there are some statistical anomalies, the suggested mechanism is not significantly different. The group also felt that there is not much of a problem with legacy. |  | 2003-05-12 | Motion to incorporate the suggested change has failed on the floor on Monday afternoon, May 12, 2003
232 | Lim, Wei Lih | 9.10.1.4 | T | Y | In wireless transmission, the only mechanism to detect collision is using acknowledgement. So, when a series of data are transmitted using Group Ackowledgement, RTS/CTS must be transmitted to set all the other NAVs to the end of the TXOP that is obtained by the station after a successful contention. If RTS/CTS is not being used, there is a chance that two stations may win contention at the same time causing the entire TXOP to be wasted. | Adding a rule specifying that RTS/CTS transmission is required before starting EDCF TXOP with Group Ack Transmission. | Ad hoc group on clause 9.10.1 | Alternative resolution. Instruct the editor to add the following sentence to clause 9.10.1.4, "It should be noted, that when transmitting frames using acknowledgement mechanisms other than immediate ACK it may result in wasted TXOPs unless RTS/CTS is employed for collision detection and NAV setting of other stations". |  | 2003-06-25
413 | Sherman, Matthew | 9.10.1.5 | T | Y | DCF operations is based on "Fairness" between stations. That is all stations have the same probability of access to the medium. Non-QoS STA operating in a QBSS need to be able to achieve fairness with "Best Effort" traffic being carried by QSTA. Otherwise compatibility with legacy stations cannot be achieved, since fairness is not achieved. Such fairness cannot be accomplished with the current backoff and deference techniques defined for "EDCF" (See for example 02/099r0). Something needs to change. Even though I don't generally care about "EDCF", as a compatibility issue I feel this can shot the whole standard, and have to make it a part of my "no" vote. | Adjust the rules for backoff and deference so that fairness with legacy stations can be achieved. | Ad hoc group on clause 9.10.1 | Comment declined.While there are some statistical anomalies, the suggested mechanism is not significantly different. The group also felt that there is not much of a problem with legacy. |  | 2003-05-12 | Motion to incorporate the suggested change has failed on the floor on Monday afternoon, May 12, 2003.
869 | Amann, Keith | 9.10.1.7 | T | Y | The distributed admission control mechanism is not providing any addditional value that cannot be obtained by using an explicit admission control mechanism. In fact, it is likely to be less accurate, and places an unnecessary burden on the client QSTA. | Remove the distributed admission control mechanism and all associated clauses and text, and add text that states that the TSPEC is to be the sole admission control mechanism used under 802.11e. | Ad hoc group on clause 9.10.1 | Alternate resolution. Removed the distributed admission control mechanism. |  | 2003-06-25
883 | Negus, Kevin | 9.10.1.7 | T | Y | Logically, Admission Control does not belong in the MAC sub-layer. | Remove. | Ad hoc group on clause 9.10.1 | Comment accepted. Subclause deleted. |  | 2003-06-25
1062 | Ludeman, Luke | 9.10.1.7 Distributed Admission Control Procedures | T | N | Distributed Admission Control adds unecessary complexity and additional addmission control methods - as one is already defined… | Remove Distributed Admission Control Procedures and all associated clauses and text - and define the existing TSPEC mechanism as the sole admission control procedure. | Ad hoc group on clause 9.10.1 | Alternate resolution. Removed the distributed admission control mechanism. |  | 2003-06-25
547 | Ho, Jin-Meng | 9.10.2.1 | T | Y | (1) The first statement is not correct (polling, as it stands now,D111 is not the whole story of HCF controlled channel access) nor needed. (2) The statement in lines 10-12 is not quite correct. (3) The next statement is not quite correct either (the next transmission may not involve a TXOP to a non-AP QSTA). (4) The CFP remains to be an option for HCF, and hence the HC is not required to send a CF Parameter Set element if it does not allocate a CFP. | (1) Delete the first sentence. (2) Between "permit" and "continuation", add "completion of the current sequence or", and change "a NAV-protected CF transfer by concatenation of CFBs" to "the next contention-free frame exchange sequence". (3) Change "subsequent TXOP" to "subsequent frame exchange sequence" and delete the words beginning from "because" till the end of the sentence. (4) In line 16, change "Because the HC is a type of point coordinator, the HC shall" to "The HC may", and in line 17, change "a QBSS" to "the BSS", and "STAs" to "non-QoS STAs". Also in line 20, add "non-AP" before "STAs". |  | Alternate resolution. Accept recommended changes with the exception of the last portion change #3. Additionally, delete the phrase "(other than the HC of the same QBSS)" from the second paragraph of the clause. The last portion of change #3 has not been accepted because the sentence provides additional clarification that is believed to be useful. |  | 2003-06-25
767 | Fischer, Matthew | 9.10.2.1 | T | Y | Another area that needs synchronization to other descriptions of how to set the duration value in frames -- see 9.10.2 and 9.10.2.2.1 and 7.1.3.2, 9.10.2, 9.10.2.2.2 | Synchronize 7.1.3.2 with 9.10.2 and 9.10.2.2.1 and 9.10.2.2.2 | Tge Ad Hoc April | Comment accepted. Resolved by the acceptance of document 03/093r1. |  | 2003-06-25
548 | Ho, Jin-Meng | 9.10.2.1.1 | T | Y | (1) Expand the heading as the subclause defines more than currently stated. (2) "CAP" has been coined to mean "CFB" in this subclause. (3) There is no obvious benefit in using PIFS following a multicast/broadcast frame transmission. (4) There is no need in distinguishing a non-final from a final frame exchange sequence when IFS is concerned (as used to be the case in a very very early revision). | (1) At the end of the current heading, add "continuation". (2) In line 22, change "CFB" to "CAP". (3) Delete the first sentence of the second paragraph. (4) Change the second sentence as follows: During a CAP or CFP, after each successfully transmitted frame, the QSTA intended to send the next frame shall transmit that frame one SIFS after the end of the last frame. Frames are considered to have been successfully transmitted if an expected response is received or if no response is expected. |  | Change #1 declined, because there is no concept like "continuation" of a CAP. Change #2, alternate resolution: replace "CFB" with "or a TXOP in the CP". Change #3, comment declined because without this definition the AP will not be able to detect interference. Change #4, comment declined, there is a difference between these cases and this text describes the behavior in each case. |  | 2003-06-25
552 | Ho, Jin-Meng | 9.10.2.2 | T | Y | This subclause clearly says that TXOP is defined only for non-AP QSTAs. However, in many places of the draft the term TXOP is used for the QAP as well. Seemingly the best way of overcoming this limitation is to extend the definition of the TXOP, thereby also defining duration and NAV settings for non-QoS CF-Poll frames sent by the QAP, an important case that is not covered by the draft. The third and fourth paragraphs in 9.10.2.2.1 should have belonged here, but ending a premature TXOP (by sending a QoS Null frame) can be more effectively achieved by using the More Data bit, while retransmitting a QoS Null frame to allow the HC to claim back the remaining TXOP is simply out of common sense. The joint event of having a pre-ending TXOP and needing a retransmission of such a QoS Null frame will certainly be a small probability event--i.e., a corner case. What would be the offsetting benefit for going through so much trouble? How much remaining TXOP would be remaining after the transmission and retransmission of a QoS Null frame? | If TXOP is meant for the QAP as well, as is implied in some other subclauses in this draft, make the following changes: Change lines 28-31 as follows: A TXOP, an explicit or implicit polled TXOP, is obtained during the CP or CFP by a non-AP QSTA receiving a QoS (+)CF-Poll, and by a QAP directly from the collocating HC without having to receive a QoS (+)CF-Poll. A TXOP, an EDCF TXOP, is obtained by a non-AP QSTA winning an instance of EDCF contention during the CP. In the case of the polled TXOP, the entire TXOP is protected by the NAV set in the Duration/ID field of each frame transmitted in the TXOP, as shown in Figure 62.3. In Figure 62.3, change the "CF-Poll" on the left to "Frame", delete the dashed-line square and the associated label "TXOP granted by CF-Poll", change the double arrowed line to a right arrowed line, move down the line a little bit and delete "from CF-Poll" from the associated label, and change "NAV from CF-Poll" to "Duration in Frame". Also move this figure immediately below the first paragraph of this subclause. After the first sentence in the second paragraph, add a new sentence: A QoS +CF-Poll frame sent by the QAP in the middle of a TXOP granted to the same recipient non-AP QSTA shall end that TXOP and start a new TXOP as defined in this frame. In line 41, change "non-AP" to "requirements so that". Add a new paragraph as follows: In transmitting a frame of any type in a polled TXOP granted to itself, a non-AP QSTA shall set the More Data bit of the Frame Control field to 1 if it has one or more frames to send in the TXOP, and to 0 otherwise. After receiving a frame with the More Data bit set to 0 from the non-AP QSTA holding a polled TXOP, or after the end of the acknowledgment to such a frame if the frame requires an acknowledgment, the QAP may claim back the remaining TXOP for other purposes, such as starting a new polled TXOP (implicit or explicit), or ending the current CAP (by sending a CF-End frame or simply releasing the medium). If the QAP does not receive such a frame, it shall wait till the end of the TXOP before reaccessing the medium. |  | Alternate resolution: 1) TXOP definition now includes transmissions by the QAP. 2) Rename the caption of figure 62.3 as "Polled TXOP". 3) The use of the "More Data" bit is not justified as it has other meaning tied to power-save. |  | 2003-06-25
554 | Ho, Jin-Meng | 9.10.2.2 | T | Y | Reorganize 9.10.2.2.1 and 9.10.2.2.2 so that the former concentrates on how to set the Duration values while the latter talks about how to set and observe the NAV. The two are distinct, albeit related to each other. | Details are suggested in the subsequent two comments by this commenter. |  | See resolutions for comments 555 & 556. |  | 2003-06-25
1126 | Choi, Sunghyun | 9.10.2.2.1 | T |  | p.72, lines 13-15: The Duration/ID includes the time until the specified end of the TXOP plus aSlotTime. | Add "plus aSlotTime" at the end of the sentence. |  | Comment accepted. |  | 2003-06-25
195 | Myles, Andrew | 9.10.2.3 | T | Y | Text: “the queue size field shall indicate the amount of queued traffic present in the output queue that the QSTA uses for traffic belonging to this TC or TS.” Problem: The text does not clearly specify how an unused portion of a polled TXOP is recovered. A QSTA may want to relinquish the remaining portion of a polled TXOP, even if it has data queued for transmission (e.g. because the queued data won’t fit in the remaining TXOP). In that case, how should the QSTA set the “queue size” field? If it is set to a non-zero value, then the AP can’t recover the channel for the remaining portion of the polled TXOP. | Solution: Add the following sentence to the text: “A non-AP QSTA must set the More Data bit ON in each frame sent in a polled TXOP, except the last frame, to maintain control of the channel. A non-AP QSTA sets the More Data bit OFF in the last frame sent in a polled TXOP to relinquish the channel to the HC.” [The text already indicates how the HC can reset the NAV (i.e. for any unused TXOP duration) in neighboring stations.] | Tge Ad Hoc April | Alternate resolution. Instruct the editor to insert the text "If an HC receives a frame from a QSTA with duration/ID covering only the response frame, the HC shall assume that the QSTA is terminating its TXOP and the HC may initiate other transmissions, or allow the channel to go into the contention period". Additionally, in the third paragraph of this clause replace the sentence starting with "In the case of no queued traffic, this..." with "In the case of no queued traffic, this QoS (+) Null frame shall have a QoS control field that reports a queue size of 0 for any TID with the duration/ID set to the time required for the transmission of one ACK frame, plus one SIFS interval, plus one aSlotTime". |  | 2003-06-25
376 | Benveniste, Mathilde | 9.10.2.3 | T | Y | Some form of RR is necessary for channel use efficiency. | Introduce a simple RR, like the proposed EDCF-RR , docs 02/760r0 and 02/771r0. | Tge Ad Hoc April | Comment accepted. Document 03/371 resolves this comment. |  | 2003-06-25
786 | Fischer, Matthew | 9.10.2.3 | T | Y | 3rd paragraph -- is there a restriction on the use of ACK vs QOS+DATA+CF-ACK for the recipient of a QOS+DATA frame during a polled TXOP? As the HC grants TXOPs to QSTA, there seems to be no restriction to the possibility that the HC, in responding to the QSTA's QOS-DATA frames, sends QOS-DATA+CF-ACK instead of ACK only frames. | Define a clear set of restrictions to the use of QOS-DATA+CF-ACK instead of ACK, or explicitly indicate its allowance within the text. |  | Comment accepted. |  | 2003-06-25
788 | Fischer, Matthew | 9.10.2.3 | T | Y | 2nd paragraph -- sentence beginning "A non-AP QSTA should" --- this sentence introduces a possible response. The entire set of allowed ACK responses should be outlined. Can a QSTA cleverly steal bandwidth by ACKing with a QOS-DATA+CF-ACK frame? The standard seems mute on the question. | The full set of possible allowed ACK-type responses needs to be listed in order to allow predictable behavior. Or list the disallowed cases. We must be specific, otherwise it's a generalization, not a specification. |  | Alternate resolution. Instruct the editor to add a clarifying statement to the data frames subclause stating that piggyback frame subtypes may only be used during a CAP, or during the CFP. |  | 2003-06-25
888 | Mani, Mahalingam | 9.10.2.3 | T | N | Some form of RR required for efficient channel use | Use of EDCF RR (02/760r0 & 02/771r0) | Tge Ad Hoc April | Comment accepted. Document 03/371 resolves this comment. |  | 2003-06-25
980 | Oakes, Ivan | 9.10.2.3 | T | Y | Why not make things simple by removing QoS CF-Ack and CF-Poll combining? This would considerably reduce the number of possible frame combinations and so reduce cost of implementation. | Remove from Table 1, section 7.1.3.1.2: QoS Data+ CF-Ack, Qos Data + CF-Poll, QoS Data + CF-Ack + CF-Poll, Qos CF-Ack+CF-Poll. Remove the 3rd pargraph from 9.10.2.3 staring "QSTAs shall be able…" |  | Comment declined. A signaling mechanism has been introduced to allow the QSTA to indicate whether it supports having it's ACK piggybacked within a data frame to another device. The default behavior restricts the piggybacking frame exchange sequence to be between the source and destination, still providing the efficiency advantages of piggybacking, but reducing the complexity of frame interpretation. |  | 2003-06-25
983 | Oakes, Ivan | 9.10.2.3.1 | T | Y | The use of PIFS for recovery for any STA appart from the HC is flawed. | Remove the pargraph starting "The HC and TXOP holder", previous paragraphs say what to do. | Tge Ad Hoc April | Comment declined. The commenter has not provided sufficient information regarding "the flaw", and the group cannot see the issue. Additionally, the clause referenced does not appear to contain the text that the commenter is objecting to. The commenter is welcome to make a presentation to the group regarding "the flaw", so that we can understand the issue and attempt to resolve it. |  | 2003-06-25
1134 | Choi, Sunghyun | 9.10.2.3.2 | T |  | p. 74, line 17: It is saying that the Duration/ID of an RTS, which is transmitted before a QoS (+)CF-Poll, includes the time until the end of the specified TXOP plus aSlotTime. However, please note that the RTS has not specified the TXOP just yet. I think it is appropriate this RTS frame covers | Change the Duration/ID set rule as specified in p. 9 of 802.11-02/444r1a. |  | Alternate resolution. The referenced text has been deleted, but additional rules regarding the use of the duration/ID with RTS have been added to 7.2.1.1. |  | 2003-06-25
196 | Myles, Andrew | 9.10.2.4 | T | Y | Text: “A service period consists of a set of one or more downlink frames and/or one or more polled TXOPs.” Problem: The Service Period timing for the HC and a non-AP QSTA may become unsynchronized if a Service Period does not include at least one uplink frame. For example, assume that a Service Period for a power-save QSTA only includes downlink transmissions and that the ACK for the last downlink transmission is lost. Then the QSTA may immediately go into a “doze” state and all successive retries for the HC will fail; therefore, the start of the service period cannot be marked by a “successful transmission” as the spec indicates. | Solution: The text should be changed as follows: “A service period consists of a set of one or more downlink frame sequences and at least one polled TXOP.” |  | Alternate resolution. Document 03/335r1 redefines the phrase "Service Period". The commenter is welcome to comment on the new definition if it still does not satisfy the issue. |  | 2003-06-25
332 | Kandala, Srinivas | 9.10.2.4 | T | N | The power save mode operation requires some work. There are some inconsistencies in the paragraph starting on line 37, page 75. | Incorporate the suggested changes in 03/019r0. |  | Alternate resolution. Incorporate the changes as specified in 03/335r1. |  | 2003-06-25
336 | Kandala, Srinivas | 9.10.2.4 | T | N | Page 75, Lines 29-31. The sentence provides for a very narrow interpretation as it does not place any bounds on t1 and t2 and may force the HC not to accept the TS as the constaints may be too tight. | Replace the sentence by, "During any time interval [t1,t2] including the interval greater than specification interval, the cumulative TXOP duration shall be greater than the time required to transmit all Nominal size MSDUs arriving at the mean data rate for the stream during the time [t1, t2 - D]. |  | Comment accepted. |  | 2003-06-25
337 | Kandala, Srinivas | 9.10.2.4 | T | N | Page 76, Line 1 - The paragraph describes the minimum set of TSPEC parameters that are required. However, 7.3.2.15 specifies that the SBA shall always be greater than unity. This implies that this parameter shall always be specified. | Add SBA to the minimum set of parameters. | Tge Ad Hoc April | Comment declined. Clause 7.3.2.15 specifies what the value shall be, not whether it is required. This clause specifies the minimum required parameters, and the group does not see a need to add this parameter to the list. |  | 2003-06-25
338 | Kandala, Srinivas | 9.10.2.4 | T | N | It is not clear how the STA indicates to the HC that it wishes to use power save. Furthermore, there is no indication as to when the STA can go to sleep. It is logical to assume that when the Minimum Service Interval is non-zero then the STA desires power save. Furthermore, for the first time, STA can be informed of the start of its service through the TIM element or the STA itself may not do a powersave until the actual service starts | Add text to reflect the comment suggestions. |  | Comment accepted. Documents 03/107r2 and 03/335r1 address this issue. |  | 2003-06-25
339 | Kandala, Srinivas | 9.10.2.4 | T | N | There is also a problem with the synchronization when Power Save is used. Say, there is one downlink TSPEC is set up and there is only one frame from the AP. The STA may receive the frame, generate and ACK and go to sleep. But if the AP does not receive the ACK, then the AP does not know when the next service period starts. | I will provide a contribution to overcome this issue. |  | Alternate resolution. Document 03/107r2 has provided a mechanism to resolve the synchronization issue. |  | 2003-06-25
796 | Fischer, Matthew | 9.10.2.4 | T | Y | in the paragraph which begins "If a non-AP QSTA is operating" the intent of the More Data bit is not clear. Is it to be used to indicate that the service period is over? Or is it being used to reflect the actual state of the queue at the HC? | Clarify the intended use of the More Data bit. |  | Alternate resolution. Document 03/335r1 redefines the phrase "Service Period", and has changed the need for the use of the "More Data" bit in this context. |  | 2003-06-25
562 | Ho, Jin-Meng | 9.10.2.4.1 | T | Y | Setting the service interval to the quotient of the Nominal MSDU Size divided by the Mean Data Rate does not consider cases where MSDUs may come in bursts nor the overheads such as retransmissions. | Correct the definition. |  | Comment declined. The referenced text is informative in nature, and is intended to provide some guidelines in how the various parameters could be calculated. The commenter has pointed out a case that would not be covered by these guidelines, but as they are only guidelines, an implementer would be free to provide a solution that solves the case described. If the commenter would like to see these cases explicitly addressed within the standard it is suggested that they provide the appropriate text. |  | 2003-06-25
1060 | Chintz, Leigh | 9.10.2.4.3.1 | T | N | If Minimum PHY Rate is not committed in AddTS response frame, the scheduler can use observed PHY rate as R. | Is it appropriate to use the observed PHY rate? If the device has a high rate to start with but backs off to a lower rate, the total time calculated will not be long enough. The TXOP duration would then have to be re-calculated at every change in PHY rate. Isn't it better to use the lowest allowed PHY rate for this TS? | Tge Ad Hoc April | Comment declined. The commenter has not asked for a specific change. This clause is informative, and simply provides an example of how the parameters might be used. The ultimate decision regarding the use of these parameters is up to the implementation within the AP. The commenter's observation may be correct, but it should be noted that the tradeoff will be less efficient usage of the available bandwidth. |  | 2003-06-25
565 | Ho, Jin-Meng | 9.10.3 | T | Y | The table is not quire correct. | Under "Frames in Sequence", change the 3rd entry to "1", the 4th to "2", the 5th to "2 +", the 6th to "2", the 7th to "1, 2, 3, or 4", and the 8th to "2, 3, 4, or 5". Under "HCF Frame Sequence", in the 5th entry add square brackets around the first "- ACK" and a left square bracket "[" before the second "-ACK"; in the 7th entry add a left square bracket "[" before "- (QoS" and a right square bracket "]" at the end; in the 8th entry replace the last two lines with "- {" followed with an upper line and a lower line, the upper line reading "QoS {CF-Ack + }Data(dir)[ - (QoS )CF-Ack]", and the lower line reading "(QoS CF-)Ack". |  | Alternate resolution. Incorporate 03/472r3 into the draft. |  | 2003-07-16
798 | Fischer, Matthew | 9.10.3 | T | Y | How does an HC send a CTS after a QOS-POLL without colliding with the poll grantee? | Eliminate the option for an HC to send a CTS after QOS-POLL. |  | Comment declined. The HC would not send a CTS after a QoS-Poll, but rather the station that has been granted the TXOP would send a CTS to itself to set the NAVs of local stations. This behavior is described in clause 9.10.2.2. |  | 2003-06-25
873 | Amann, Keith | 9.10.3 | T | Y | The table in this clause does not appear to allow for the HC to send a QoS CF-Poll + QoS Data. | Change the table to allow the HC to send QoS CF-Poll + QoS data as part of the defined frame exchange sequences. |  | Alternate resolution. Incorporate 03/472r3 into the draft. |  | 2003-07-16
985 | Oakes, Ivan | 9.10.3 | T | Y | See also comment on 9.7. This table needs to be tied into tables 21 and 22. GroupAck is not mentioned. Data without Ack is not mentioned |  |  | Comment accepted. Incorporate the changes in 03/472r3 into the draft. |  | 2003-07-16
1136 | Choi, Sunghyun | 9.10.3 | T |  | The table is still very primitive and imcomplete. | Complete this table with all the possible frame exchange sequences. |  | Alternate resolution. Incorporate the changes int 03/472r3 into the draft. |  | 2003-07-16
249 | Jose. Bobby | 9.10.4.2 | T | Y | The text gives the impression that processing a TSPEC request at the HC is optional. | Remove section 9.10.4.2. or change it to the following. All of these criteria affect the admissibility of a given TSPEC. If a HC receives a TSPEC request from an associated STA and has sufficient resources to admit the STA, then the TSPEC shall be admitted. |  | The group believes the commenter was actually referring to clause 9.10.2.4.2 and is responding in that context. Comment declined as it impacts the optional/mandatory status of the HCF and eDCF. The current text describes a standard that provides the best tradeoff of cost, performance, and ease of implementation that the task group has found. Furthermore, we believe the text accurately reflects this tradeoff, and therefore, this standard meets a broad spectrum of market needs for QoS and guarantees interoperability among all implementations. |  | 2003-06-25
250 | Jose. Bobby | 9.10.4.2 | T | Y | Currently there is nothing that requires the HC to allocate TXOP in response to queuesize information in QOS control field, which in combination with the above text makes polling optional, in contridiction to the PICS | Remove section, its pretty obvious that TSPECS may be rejected, that is why you have signalling defined that allows rejection. |  | The group believes the commenter was actually referring to clause 9.10.2.4.2 and is responding in that context. Comment declined as it impacts the optional/mandatory status of the HCF and eDCF. The current text describes a standard that provides the best tradeoff of cost, performance, and ease of implementation that the task group has found. Furthermore, we believe the text accurately reflects this tradeoff, and therefore, this standard meets a broad spectrum of market needs for QoS and guarantees interoperability among all implementations. |  | 2003-06-25
771 | Fischer, Matthew | 9.2.4 | T | Y | What is the accounting for SSRC per AC? Is there an SSRC per AC? What about SLRC? | Clarify the behavior of SSRC and SLRC under EDCF rules. |  | Comment accepted. Instruct the editor to describe the behavior of SSRC and SLRC for each AC based on the SSRC in the base standard. |  | 2003-06-25
877 | Amann, Keith | Annex A | T | Y | EDCF has no support for power saving, and APSD is declared as an optional feature. | Change the definition of APSD in the PICS to be mandatory, thereby adding a power save mechanism to EDCF. |  | Comment declined. EDCF may use legacy power saving, and therefore has a power saving mechanism available. APSD is an optional facility and is still available for use with EDCF. |  | 2003-06-25
912 | O'Hara, Bob | Annex C | T | Y | A formal definition of the operation of the protocol must be provided | Add a formal description of the protocol |  | Comment declined. The working group passed a motion for the removal of the formal description in Annex C, therefore there are no required updates to this Annex. The formal description is now provided in the numbered clauses of the standard, and supplemental documents. |  | 2003-06-25
1041 | Clements, Ken | Annex C (normative) Formal description of MAC operation | T | Y | The work of TGe has presented 802.11 with changes to the existing MAC layer that vastly increase the layer complexity. The current draft proposes to do this without formal specifications by removal of the existing MAC layer formal specification in Annex C. The proposal is to replace Annex C with nothing, and leave implementers to the ambiguities of English text. This idea was also proposed for the original MAC layer at the time of the first 802.11 standard. After considerable debate over many months it was realized that, as we had the most complex 802 standard, it was upon us to do the best job possible to formalize the language to prevent errors and misinterpretation. Having made that decision, we later found that going through the process of formalization (although painfully long) turned up many problems that were not foreseen by those reading or writing the text. Unfortunately, we are back to this same situation with TGe. The lesson, that should have been learned, is not to wait to the last moment to start the formal descriptions. Yes, it is unattractive to spend time formalizing things that are in the process of change, but at some point this is far better than being in the position of releasing a low quality standard (especially for QoS). Some argue that the existing Annex C formal specification for the MAC has many errors, and so is not suitable for expansion to cover QoS. This is more low quality thinking. If there are errors in our standard, they should be corrected by the normal maintenance process. If there is a better way to do formal specification than we have chosen, then let it be proposed and examined. We have set a quality bar with our standards work. That quality has been recognized worldwide by the ISO and many other organizations. Our sponsors have come to expect this level of quality, and a low quality standard will not make it through sponsor ballot. It is foolish to waste time arguing that low quality is good enough only to be forced to put in formal specifications after failed ballots later. Let us get going on formal specifications now that allow us to both get the job done and preserve our quality of service. | Make the necessary changes to Annex C to reflect the changes in MAC layer operation specified by the text of the draft. |  | Comment declined. The working group passed a motion for the removal of the formal description in Annex C, therefore there are no required updates to this Annex. The formal description is now provided in the numbered clauses of the standard, and supplemental documents. |  | 2003-06-25
613 | Ho, Jin-Meng | Annex D | T | Y | Incorrect parameter list in line 3, page 125. | Change "any (3), qbss (4)" to "qap_infrastructure (3)". Also in lines 15-16 change "QBSS" to "QAP_Infrastructure" and "a BSS" to "an AP". |  | Alternate resolution. Remove all changes relating to QoS from the definition of the dot11DesiredBSSType MIB variable in Annex D. |  | 2003-06-25
635 | Soomro, Amjad | Annex D | T | Y | Page 130, line 69. AIFS needs to have at least a value one to avoid collision with higher priority QAP medium access. | Make the minimum value of AIFS to be a one. |  | Alternate resolution. Modify the minimum value of the range in the table dot11EDCFTableAIFS to be 1. |  | 2003-06-25
878 | Amann, Keith | Annex D | T | Y | The default definitions for dot11EDCFTableAIFS provide no differentiation between access categories 1, 2, and 3. | Change the default MIB values assigned to access categories 1, 2, and 3 to allow for priority differentiation. |  | Comment declined. The task group believes that the differentiation provided is sufficient. |  | 2003-06-25
879 | Amann, Keith | Annex D | T | Y | The default MIB values for dot11EDCFTableCWmin and dot11EDCFTableCWmax bound the contention window excessively, and will result in increased collision probabilities with large station populations. | Change the default MIB values assigned to access categories 1, 2, and 3 to reduce collision probabilities. |  | Comment declined. The task group believes that the differentiation provided is sufficient. |  | 2003-06-25
997 | van Leeuwen, Richard | Annex D | T | N | dot11TXLimitDampingFactor is obsoleted by dot11EDCFTableTXLimitDampingFactor. | Remove dot11TXLimitDampingFactor from the MIB. |  | Alternate resolution. Distributed admission control has been removed. |  | 2003-06-25
998 | van Leeuwen, Richard | Annex D | T | N | There is no MIB variable for the SurplusFactor. | Add variable (dot11EDCFTableTxLimitSurplusFactor) to the MIB. |  | Alternate resolution. Distributed admission control has been removed. |  | 2003-06-25
999 | van Leeuwen, Richard | Annex D | T | N | Section 9.10.1.7.1 mentions MIB variables called aACTransmitLimit[AC], but these are not specified in the MIB in annex D. | Add the variables to the MIB using appropriate names (like dot11EDCFTableACTransmitLimit). |  | Alternate resolution. Distributed admission control has been removed. |  | 2003-06-25
1004 | van Leeuwen, Richard | Annex D | T | N | The definition of dott11DesiredBSSType does not support QoS in an IBSS. | Add types qibss and qany. |  | Alternate resolution. Remove all changes relating to QoS from the definition of the dot11DesiredBSSType MIB variable in Annex D. |  | 2003-06-25
1005 | van Leeuwen, Richard | Annex D | T | N | It is unclear what the purpose is of the MIB object dot11AssociateAsNonAPQSTA is, considering there are other objects to indicate QoS is implemented and/or desired. | Clarify the purpose or remove the dot11AssociateAsNonAPQSTA object. |  | Comment accepted. Instruct the editor to remove all references to dot11AssociateAsNonAPQSTA. |  | 2003-06-25
1006 | van Leeuwen, Richard | Annex D | T | N | There is no reason to limit the upper value of the range of dot11HCAIFS and dot11EDCFTableAIFS to 10. Also a value of 0 for dot11EDCFTableAIFS is not allowed. | Specify a range of 0..255 for dot11HCAIFS and 1..255 for dot11EDCFTableAIFS. |  | Alternate resolution. It is unlikely that a STA would ever use a value of 255. Instruct the editor to specify the range of 0..15 for dot11HCAIFS and 1..15 for dot11EDCFTableAIFS. |  | 2003-06-25
1007 | van Leeuwen, Richard | Annex D | T | N | dot11EDCFTXOPLimit variables are specified in a number of microseconds. However the unit used in the QoS Parameter Set element is 32 microseconds. | Speficy that the unit is 32 microseconds or at least mention that the limit is somehow rounded to a multiple of 32 microseconds. |  | Comment accepted. Instruct the editor to indicate the values in units of 32 microseconds. |  | 2003-06-25
1074 | Schrum, Sid | Annex D | T | N | dott11EDCFTableAIFS value allows for EDCF transmissions at PIFS | change range to (1..10) |  | Alternate resolution. See comment 1006 which changes the range to 1-15. |  | 2003-06-25
1115 | Choi, Sunghyun | Annex D | T |  | dot11EDCFTableAIFS value range is 0~10. I don't see the need to make this value 0, but it could be OK too to make it more flexible. However, I don't understand why it is upperbounded by 10? | Make this upper bound value larger, say 255? |  | Alternate resolution. It is unlikely that a STA would ever use a value of 255. Instruct the editor to specify the range of 1..15 for dot11EDCFTableAIFS. |  | 2003-06-25
614 | Ho, Jin-Meng | Annex H | T | Y | The Minimum Service Interval hurts the flexibility of retrying a frame and hence QoS. | Delete this field from the draft. |  | Comment declined. Without the minimum service interval concept you lose the ability to perform power saving. |  | 2003-06-25
43 | Stephens, Adrian | Annex I | T | N | I don't see how we can define a frame format or structure in an informative section. Someone, somewhere must define it normatively. If it is not 802.11, it may be an industry body that defines the activities of an entity using our MAC MLME SAP services. | Remove Annex I. |  | Alternate resolution. Instruct the editor to make Annex I normative. |  | 2003-06-25
206 | Kuehnel, Thomas | annex I | t | n | frame class identifier type 2 field is different from 802.Q vlan id format | change to 802.1 q VLAN format |  | Comment accepted. |  | 2003-06-25
367 | Kandala, Srinivas | Annex I | T | N | The version should be before the Source IP address in both figures I.3 and I.4 without which the element can not be decoded uniquely. | Move the "Version" field to the left of "Source IP address". |  | Comment accepted. |  | 2003-06-25
368 | Kandala, Srinivas | Annex I | T | N | I am not sure if there is a need for an extra classifier mask. Even if there is one, there is a problem. It is pointing to each of the rest of the classifier parameters and for Classifier type 1 this will not work. | Perhaps it is best to define different classifier types for IPv4 and IPv6 to make this work. |  | Comment declined. The classifier mask is needed to specify which fields of the classifier type are relevent. Without this, there would need to be an infinite combination of classifer types to specify all of the various combinations. |  | 2003-06-25
829 | Fischer, Matthew | C | T | Y | Do not delete this clause. | Update the clause to reflect the changes represented in the draft. |  | Comment declined. The working group passed a motion for the removal of the formal description in Annex C, therefore there are no required updates to this Annex. The formal description is now provided in the numbered clauses of the standard, and supplemental documents. |  | 2003-06-25
768 | Fischer, Matthew | D | T | Y | Retry limits per AC or even as part of the SAP per MSDU might be handy to avoid queue blockage. A high priority frame will not have to have the same transmission requirements as a low priority frame. Alternative is to allow per-AC or per-MSDU lifetime values. | Add lifetime limits per AC. How do these play into the CW reset for any given AC? |  | Alternate resolution. Lifetime limits per AC have been added. |  | 2003-06-25
852 | Fischer, Matthew | D | T | Y | p 130, line 63, dot11EDCFTableAIFS -- text indicates that this is the number of slots to wait after a SIFS, before backoff start, but the text in 9.10.1.3 claims that there is an extra slot to be added to this value first. | Amend to indicate that the value before backoff starts (or TX) is this value + one slot time. |  | Comment accepted. |  | 2003-06-25
117 | Hillman, Garth | Figure 10.1; page 11 | T | N | AP' is wrong I believe? | change to - 'QAP' |  | Comment accepted. Subclause has been moved to 11.7. |  | 2003-06-25
120 | Hillman, Garth | Figure 42.11 | T | N | Extended Capability Element = 35 but should be 42 according to Table 20 | Change per table 20 |  | Alternate resolution. Extended capability element has been deleted. |  | 2003-06-25
48 | Rios, Carlos | General | T | Y | The DLP functionality is only made available to QSTAs, an unnecessary and anacceptable restriction, and is specified without essential security mechanisms | Extend DLP functionality to all 802.11-1999 STAs. Incorporate DLP security provisions consistent with ongoing TGI work. Specific candidate normative text modifications covering these is contained in document 02/438r4 "Direct Link Protocol Specification", submitted September 2002. |  | Comment declined. Security is beyond the scope of the TG (see work being performed in Tgi). To use DLP functionality new management frames would need to be defined. |  | 2003-06-25
178 | Myles, Andrew | General | T | Y | Problem: The Automatic Power-save Delivery (APSD) method is simple and operates consistently both with HCF and EDCF. However, it has several drawbacks compared to the HCF-based Service Period power-save mechanism: a) APSD requires a fast Wakeup Beacon rate to support voice stations; b) APSD groups downlink power-save transmissions around Wakeup Beacons; and c) Power-save stations must stay awake for multicast and unicast transmissions to other stations. | Solution: The drawbacks can potentially be reduced (i.e. for interactive VoIP stations) by enhancing the APSD method as follows. a) A QAP can set the More Data bit in an ACK frame to indicate that it has a pending transmission for the station identified by the RA. b) An APSD QSTA must stay awake, if it receives an ACK with the More Data bit set, with the same rules as if it received a TIM with its AID bit set. (Following comments refer to the "enhanced APSD proposal" and contain necessary text changes to support the proposal.) |  | Alternate resolution. Document 03/107r2 introduces a new time based version of APSD signaling. Additionally, the beacon based signaling has been removed from the draft. |  | 2003-06-25
390 | Sherman, Matthew | General | T | Y | If the changes suggested from this commenter on 9.10.2.4 allowing per TSPEC service interval are adopted, it will be necessary to include the TSID in the poll initiating polled TXOP so that the station can track which schedule a given TXOP is associated with. The station should be free to respond with data for any TSID it desires anyway. | If per TSPEC service intervals suggested in 9.10.2.4 are adopted, adjust frame formats to include TID in poll, and add text in 9.2 describing that intended TSID should be included in poll but that QSTA may respond with any TSID. |  | Alternate resolution.Instruct the editor to incorporate the text where appropriate: For QoS Data+CF-Poll the TID subfield in the QoS Control indicates the TID of the data. For all QoS (+)CF-Poll frames of subtype NULL, the TID subfield in the QoS Control indicates the TID for which the poll is intended. The requirement to respond to that TID is non-binding and a QSTA may respond with any frame. |  | 2003-06-26
911 | Sanwalka, Anil | General | t | n | The operation of the HC allows it access the media always after PIFS. This presents a number of problems. 1) HCs in overlapping QBSSes will always colide during the CP. 2) There is no restriction on AIFS values that I could find. If the AIFS value for a particular AC is set to 0, then frames for that AC will colide with the HC during the CP. | Change text to indicate that the HC shall use the highest priority AC to access the media during the CP. |  | Comment declined. The committee believes the suggested behavior is not prohibited. However there are other mechanisms that can achieve the same end such as reordering of service schedules, or simply ceasing transmissions for a longer time. Cooperative mechanisms between HCs over the DS is also possible. The committee did not beleive designers should be limited to one particular solution. |  | 2003-05-15
1061 | Chintz, Leigh | General | T |  | The HCF mechanism doesn't address how overlapping BSSs resolve collisions. That is, when the HC takes over the medium using a PIFS, there is no resolution mechanism for the case of two different HCs colliding. | Need a fix for HCF colliding in overlapping BSS. |  | Comment declined. An HC may backoff if it senses collisiion using the parameters dot11HCCWmin, dot11HCCWmax and dot11HCAIFS. |  | 2003-06-26
109 | Mehta, Mehul | I | T | Y | The definition of IP specific classifiers is outside the scope of the IEEE, and is work much better done by the IETF. | Remove the IP specific classifier, and make it possible for third parties to define their own classifiers. (One standard technique would be via an OUI based identifier). |  | Comment declined. It is not a given that a higher layer organization is going to define these. This type of definition is provided in other standards as well. The mechanism that is provided is flexible enough to implement OUI based identifier. However, this does not necessarily provide a standard format in contradiction to the commenter's original comment. |  | 2003-06-26
1020 | Teague, Roger | I | T | Y | The definition of IP specific classifiers is outside the scope of the IEEE, and is work much better done by the IETF. | Remove the IP specific classifier, and make it possible for third parties to define their own classifiers. (One standard technique would be via an OUI based identifier). |  | Comment declined. It is not a given that a higher layer organization is going to define these. This type of definition is provided in other standards as well. The mechanism that is provided is flexible enough to implement OUI based identifier. However, this does not necessarily provide a standard format in contradiction to the commenter's original comment. |  | 2003-06-26
1040 | Moreton, Mike | I | T | Y | The definition of IP specific classifiers is outside the scope of the IEEE, and is work much better done by the IETF. | Remove the IP specific classifier, and make it possible for third parties to define their own classifiers. (One standard technique would be via an OUI based identifier). |  | Comment declined. It is not a given that a higher layer organization is going to define these. This type of definition is provided in other standards as well. The mechanism that is provided is flexible enough to implement OUI based identifier. However, this does not necessarily provide a standard format in contradiction to the commenter's original comment. |  | 2003-06-26
65 | Shen, Yangmin | Page 9, section 5.4.2.1 subclause b | T | Y | What is the proper process when a QSTA roams to a non-802.11e compliant AP or one that cannot provide the QoS due to traffic or or other loading | Needs clarification |  | Comment declined. This is beyond the scope of the standard as this is an implementation decision. However, if a STA roams into an 802.11e enabled QBSS, then the standard provides tools to transfer the QoS requirements to the new AP. A STA can restrict its association to 802.11e enabled BSS exclusively by setting the MIB parameter. In an ESS, it is reasonable to assume that all APs have the same capabilities and what the commenter seeks is needed only when a STA roams in a trans-ESS. |  | 2003-06-26
1048 | Haisch, Fred | Section 7.1.3.5.4 | T | N | The second to last sentence states that "Any non-AP QSTA receiving a QoS (+)CF-Poll with TXOP limit =0 shall obey the rules pertaining to the temporal extent of EDCF TXOPs under HCF, specified in the HCF TXOP usage rules in 9.10.2.3." I did not see any rules pertaining to the temporal extent of the EDCF TXOP in section 9.10.2.3 | Provide the rules pertaining to the temporal extent of EDCF TXOP in section 9.10.2.3 or provide the correct section reference. |  | Comment accepted. Replace the quoted sentence with, "A TXOP limit value of 0 is implies that one MSDU may be transmitted immediately following the QoS (+)CF-Poll." |  | 2003-06-26
121 | Hillman, Garth | Table 20.12; line 1, page 58 | T | N | Tcc not an element of the table | Remove entire Tcc line |  | Comment accepted. |  | 2003-06-26
127 | Hillman, Garth | Table 25.1; page 78 | T | N | When can a broadcast management frame sequence be more than one frame in length? When can a 'polled TXOP, QSTA has nothing to send' require a 4 frame sequence? | Clarify |  | Instruct the editor to delete table 25.1 and incorporate appropriate entries into Tables 21 and 22 based on the entries in table 25.1 |  | 2003-06-26
406 | Sherman, Matthew | 7.5 | T | Y | Tcc is old nomenclature. Column titles should be BSS and QBSS. Since PC frame sequences are supported in QBSS, must permit those frame sequences at least within CFP. | Eliminate Tcc from legend in Table 20.12. Change column titles from non-QoS and QoS to non-QoS BSS and QBSS, create separate CFP and CP columns under QBSS, and permit CFP frame sequences under QBSS. | Ad hoc group on clause 7 | Comment accepted. |  | 2003-06-23 |  | A | N | V
308 | Kandala, Srinivas | 7.3.2.15, 7.3.2.19, 7.4.1, 10.3.11 | T | N | Traffic Specifications contain certain elements that are not really characteristic of the traffic flow. Furthermore, some of the parameters in the Traffic Specification are duplicated in the Schedule element. | Remove Minimum Service Interval, Maximum Service Interval, Minimum PHY rate and Surplus Bandwidth allowance from TSPEC. Define a new IE, Schedule request element, which contains the above 4. Add this element to ADDTS request frame and corresponding request, response and indication primitives. Rename "Schedule Element" as "Schedule Response Element". | Ad hoc group on clause 7 | Alterante resolution. Incorporate the text in 03/335r1. | D4.4 | 2003-05-15 |  | O | C
241 | Chesson, Greg | 7.3.2.15, Annex I | T | Y | TCLAS and Annex I should be mandatory. This is a nice design and is needed by both HCF and EDCF APs. | just replace "normative" by "mandatory" in 7.3.2.16 and Annex I. | Ad hoc group on clause 7 | Alternate Resolution. TCLAS in itself will be optional to be transported in ADDTS Action frames. However, Annex I will be made normative. |  | 2003-05-21 | This resolution also needs the deletion of the penultimate line in 3.76.
371 | Benveniste, Mathilde | 7.3.2.18 and 11.2.3 | T | Y | Possible scheduling conflicts may arise with Automatic Power-Save Delivery if two or more QSTAs request close wakeup time. | A response from the HC should indicate whether the wakeup time is accepted, and if not, offer an alternative offset time. | Ad hoc group on clause 7 | Comment accepted. Incorporate the text in 03/107r2 | D4.4 | 2003-05-15 |  | A | C
313 | Kandala, Srinivas | 7.3.2.19 | T | N | I do not believe there is any purpose served with the minimum TXOP duration and maximum TXOP duration. I can not think of how the MAC would use these values. | Delete the two fields from the Schedule Element. | Ad hoc group on clause 7 | Comment accepetd. Incorporate the text in 03/335r1 which calls for the deletion of both the parameters. | D4.4 | 2003-05-15 |  | O | C
513 | Ho, Jin-Meng | 7.3.2.19 | T | Y | (1) The Min Service Interval and Max Service Interval fields serve no useful purposes other than place unwarranted restrictions in the HC scheduling and hence make it harder to meet the TSPEC requirements. As long as the HC can schedule in such a way as to meet the values in the TSPEC, why should one care about some vague terms like "schedule conformance"? With the restrictions imposed by these two fields, the HC may reschedule retransmissions--as long as the TSPEC is met--at whatever time it sees fit, for instance, right after the failed transmission or after all the admitted TSs have had a chance to transmit. (2) The HC has the final say in setting the fields of this element, and hence can always twist the field values to make its scheduling look "conformant". (3) The field definitions are poorly worded. What is meant by the phrase "between successive successful/scheduled TXOP downstream transmissions"? Are the Minimum TXOP Duration and Maximum TXOP Duration applicable to downlink TSs? What is meant by the phrase "allocated to this non-AP QSTA"? It applies only to uplink/sidelink transmissions from a non-AP QSTA? It applies only on a per non-AP QSTA basis? | Remove this element and all references to it. At the minimum, fix the field definitions. | Ad hoc group on clause 7 | Alterante resolution. Incorporate the text in 03/335r1. | D4.4 | 2003-05-15 |  | O | C
739 | Fischer, Matthew | 7.3.2.19 | T | Y | Min and max differ in that one employs the term "successful" and the other "scheduled". I don't like the term "successful", since it makes the compliance of the AP dependent upon the current channel conditions. | In the description of the "Min service interval", Replace "successful" with "scheduled", or at least, "attempted." | Ad hoc group on clause 7 | Alterante resolution. Incorporate the text in 03/335r1. | D4.4 | 2003-05-15 |  | O | C
906 | Sanwalka, Anil | General | t | y | My understanding of APSD was that it was intended to provide power save time resolution lower than a beacon period for periodic streams. However the current definition does not provide that and it is really no better than PS-Polling. | Remove APSD. |  | Alternate resoluton. Incorporate the text in 03/107r2. | D4.4 | 2003-05-15 |  | O | C
1156 | Mishra, Partho | 9.10.2 | E/T | Y | Lines 40-42 say that a "HC always perform delivery of queued broadcast and multicast frames following DTIM Beacons in a CFP". It is always possible that a QAP may choose to not use CFP at all. In this case, BW/MC packets would be delivered following DTIM Beacons during a CP. | Clarify text. |  | Alternate resolution. The phrase "in a CFP" has been deleted. |  | 2003-06-25
884 | Negus, Kevin | 9.10.2.3 | T | Y | A station with an active TS (admitted TSPEC request) cannot send EDCF frames generated by such TS. This is overly restrictive. | Allow a station to send an EDCF frame from an active TS in the following two cases: (1) if its poll is missed (i.e. does not arrive within the required time interval), and (2) if the ack to a previously transmitted frame is not received. | Tge Ad Hoc April | Alternate resolution. Incorporate the normative text in 03/294r1 into the draft | D4.4 | 2003-05-13 | Group has addressed this issue in another comment. | O | C
391 | Sherman, Matthew | General | T | N | While the APSD mechanism is useful, for QoS the service periods are often short, and there is a desire to make the Beacon intervals long. For example, may want voice traffic every 10 msec, but beacon period every 100 msec to save air time. Thus APSD as is which requires power save cycle times that are > or = one beacon period may be of limited use. Ideally, we need an APSD that supports sub beacon multiples. If no TIM received, stay awake till data received. Then go to sleep. I have not made this part of my no vote. Even though I think it is a good idea, I prefer a service interval power save that is per TSPEC if I can get it. | Redefine APSD element such that if Wakeup period is zero, Beacon offset contains sub-beacon multiple instead - that is the integer number of cycles per beacon. Setting both Wakeup period and Beacon offset to zero turn off APSD. Add text where appropriate explaining that when submultiples is set, QSTA must be awake at every beacon submultiples, and await either TIM, or directed frame. Once established no more data QSTA goes back to sleep. HC may chose not to send TIMs on sub multiples not following beacons. But it must generate a TXOP or null frame for all know waiting stations. |  | Alternate resoluton. Incorporate the text in 03/107r2. | D4.4 | 2003-05-15 |  | O | C
1139 | Choi, Sunghyun | 10.3.11 | T |  | According to Table 22.1, the ADDTS can be transmitted by non-AP QSTA only. I agree that this is a good idea in case of the original TS establishment. However, I think it is desirable for the HC to be able to modify the existing TS. BTW, in the table, "non-AP STA" should read "non-AP QSTA". | Discuss this within the group, and consider the possibility to allow for the HC to modify the existing TS. | Feb adhoc | Comment declined (in part). The group did discus the commenters position and concluded that the HC should not uniliarterally be able to tear down a stream. See also resolution to comment 335. |  | 2003-05-14 |  | D | C | V
84 | Wentink, Menzo | 7.2.1.1 | T | N | Side stream traffic could not be visible to the AP, which can not account the traffic to the proper TSID. | Consider encoding the TSID in the header of the RTS frame and mandate that a direct stream always uses RTS/CTS prior to a burst, and that the RTS is addressed to the AP. A proposal for encoding the priority in Control frames can be found in document 02/549 - "Normative Text for Encoding User Priority in RTS, CTS and ACK Frames" | Ad hoc group on clause 7 | Comment declined. Distributed admissions was removed from the draft, so there nolonger seems to be a reason for the requested change. |  | 2003-05-15 | Editor's comment: The removal of distributed admission control has no effect and the comment should be reconsidered. | D | R | V
52 | Rios, Carlos | 7.2.1.7 | T | Y | Inappropriate Group ACK MPDU set indication/ designation | Replace GA Starting Sequence Control Field with a list of all Sequence Numbers subject to the Group ACK | Ad hoc group on clause 7 | Comment declined. The committee could not see the advantages to the suggested encoding over the encoding currently used. |  | 2003-05-15 |  | D | C | V
26 | Stephens, Adrian | 5.4.5 | T | N | It is unclear from this section where the reference point is. "Last symbol" can be longer than the TSF inaccuracy. "End of last symbol" in an OFDM context can be the duration of the guard band (800ns). If a more precise definition is necessary, it must be suplied. | Define for each PHY type where the reference point is and specify the precision of this reference. |  | Comment declined. Subclause 10.3.15.3.3 provides the necessary description. The synchronization point of reference is the PHY-RXEND or PHY-TXEND primitives. Subclause 5.4.5 itself is informative and not normative.
1804 | Dickman, Georg | 6.2.1.1.2 | T | N | The strictly ordered service has the side effect that broadcast and multicast MSDUs do not need to be queued in the AP until all STAs are awake. As defined here, QSTAs would have to set the strictly ordered bit to zero such that any multicast frame is subject to buffering in the AP. This is an unwanted effect especially for multicast streaming or higher layer synchronization. | Explicitly allow QSTAs to use the StrictlyOrdered class when the destination address is a multicast/broadcast address. The AP shall ignore the power save status of the associated STAs when forwarding such a MSDU. |  | Alternate resolution. Prioritized multicast/broadcast frames shall not be bufferred, as per the incorporation of the changes in document 03/312r3.
1788 | Benveniste, Mathilde | 7.3.2.14, 9.10.1.3 and 9.10.1.5 |  |  | Differentiation among EDCF classes is inadequate. For upward compatibility reasons, three out of the four ACs must share the same AIFS, thus contending with one another. | Add additional differentiation between classes – e.g. Persistence factors. | Ad hoc group on clause 7 | Comment withdrawn.
184 | Myles, Andrew | 7.3.2.15 | T | Y | Problem: The TSPEC format must be changed to support explicit admissions control for EDCF traffic as proposed in document 02/678r1 | Solution: See document 02/678r1 | Ad hoc group on clause 7 | Comment accepted. Incorporate the text in document 03/0502r1 |  |  | Majority in the group recommend incorporating some form of explicit admission control for EDCF A motion on accepting the resolutions in 03/422r1 has been passed in the group. Even though there was an intention of excluding this comment. The minutes do not show that this has been indeed done. Given that the commentor is probably going to use an alternative proposal for this, for now, the editor will not take any action on this comment (and will leave it yellow).
904 | Sanwalka, Anil | 7.3.2.15 (Pg 47, ll 7-17) | t | n | From the descriptions of minimum and mean data rate I don’t see why the mean rate would ever be different from the minimum rate. If my TS requires more than the minimum then I will have to request it and my mean will always be <= the minimum value. | Clarify | Ad hoc group on clause 7
82 | Wentink, Menzo | 7.3.2.15, 7.4.1.1, 7.4.2.2 | T | N | EDCF is not included in TSPEC signaling. | Consider adding Cisco's proposal for unified signaling: "Uniform 802.11e Admissions Control Signaling for HCF and EDCF", 02/678. If an update to this document is available, then the update should be used. | Ad hoc group on clause 7 | Comment accepted. Incorporate the text in document 03/0502r1
242 | Chesson, Greg | 7.4.1.1/7.4.1.2 ADDTS request/response | T | Y | TSPEC/TCLAS should be available to both EDCF and HCF QSTAs. Moreover, an AP should be able to accept a TSPEC and indicate that the TSPEC is approved for use with EDCF. | Add one more status code to Table 20.5 - it could be named SUCCESS-EDCF, for example. | Ad hoc group on clause 7 | Comment accepted. Incorporate the text in document 03/0502r1
752 | Fischer, Matthew | 9.10.1.5 | T | Y | last paragraph -- range for random is (1, CW[AC]+1) -- how about (0, CW[AC]) - if the resolution of the decision as to when to decrement and when to check the result to determine to transmit is taken care of properly, then the range for the random number can be done properly as well -- see comment on 9.10.1.3 on order of operations at a discrete, common point in time. | Change (1,CW[AC]+1) to (0,CW[AC]) | Ad hoc group on clause 9.10.1 | Comment accepted. Incorporate the changes in 03/569r3 into the draft.
994 | van Leeuwen, Richard | 9.10.1.7 | T | N | The mechanism fails if Variable Bitrate traffic is applied. | Add an explicit reservation mechanism. | Ad hoc group on clause 9.10.1 | Comment accepted. Incorporate the text in document 03/0502r1
1045 | Diepstraten, Wim | 9.10.1.7 | T | Y | The mechanism fails or is expected to work poorly if Variable BitRate (VBR) traffic is applied. To circomvent this an explicit reservation mechanism should be applied, using a specific action frame containing the budget reserved for that station as part of the total budget | Add an explicit reservation mechanism. | Ad hoc group on clause 9.10.1 | Comment accepted. Incorporate the text in document 03/0502r1
197 | Myles, Andrew | 9.10.2.4 | T | Y | Problem: “Service Periods” are complex and should be optional in both QAPs and non-QAP stations. | Solution: Add the following sentence: “A Minimum Service Interval value of ‘0’, in an ADDTS request or ADDTS response, is used to indicate ‘no Service Period’ by the non-QAP station and the HC, respectively.” |  | Alternate resolution. Resolved by comment 416. |  |  | This appears to be another way to provide explicit admission control for eDCF, without providing scheduling services, through the use of a TSPEC. This comment should get resolved with the introduction of the eDCF explicit admission control mechanism.
867 | Amann, Keith | 9.2.7 (In base standard) | T | Y | There have been no changes made in 802.11e to define how broadcast/multicast traffic is treated from a priority perspective. | Modify clause 9.2.7 appropriately to account for delivery of prioritized broadcast/multicast traffic. |  | Alternate resolution. A table is added to clause 7.2.2 to show the priority handling and frame format for broadcast/multicast frames.
105 | Mehta, Mehul | I | T | Y | One of the classifiers is defined to be used with "an Ethernet LLC packet header". There is no such thing (Ethernet doesn't use LLC). If it was meant to say "ethernet or LLC" then it's still incorrect as the "type" field is presumably the SNAP type, not anything in LLC. | Rewrite to make sense… |  | Comment accepted. Delete the word "LLC" from the sentence.
1016 | Teague, Roger | I | T | Y | One of the classifiers is defined to be used with "an Ethernet LLC packet header". There is no such thing (Ethernet doesn't use LLC). If it was meant to say "ethernet or LLC" then it's still incorrect as the "type" field is presumably the SNAP type, not anything in LLC. | Rewrite to make sense… |  | Comment accepted. Delete the word "LLC" from the sentence.
1036 | Moreton, Mike | I | T | Y | One of the classifiers is defined to be used with "an Ethernet LLC packet header". There is no such thing (Ethernet doesn't use LLC). If it was meant to say "ethernet or LLC" then it's still incorrect as the "type" field is presumably the SNAP type, not anything in LLC. | Rewrite to make sense… |  | Comment accepted. Delete the word "LLC" from the sentence.
1047 | Haisch, Fred | Section 6.1.1.1 | T | N | The last sentence says "In the event that the received frame had a destination address reachable through the bridge, the AP shall signal to the bridging layer the recovered 802.1D priority which is the priority at the MAC" . Shouldn't it signal the TID so that if the received frame is associated with a TSPEC you can associate it with a TS.The last sentence in section 6.1.1.2 does sepcify this per "Even if the data associated with a TSPEC with an IEEE 802.1d priority tag the priority parameter that is passed at the MAC service primitive is still the TSID" | Clarify this inconsistency. |  | Alternate Resolution. The type of inconsistency the commenter is referring to is already present in the base standard (an MSDU may be received at the sender's MAC with a priority of contention free, but may be delivered to the destination STA in the contention mode thus setting a priority of contention at the D-SAP of the receiver). Instruct the editor to add text clarifying that a TSPEC may have more than one associated TCLAS (to be added in the frame description of ADDTS request and respose - subclauses 7.4.1.1 and 7.4.1.2). Also, instruct the editor to add a new field to IEs described in Annex I that indicate if the TCLAS elements are to be applied serially or in parallel, and associated text indicating that this field shall be consistent within all TCLAS specifiers for a given TSPEC. Also instruct the editor to add text in 7.3.2.15 to indicate that the UP field of the TSINFO field becomes reserved if a TCLAS element is present. Add at the end of the subclause 6.1.1.1.1 (cre,ated due to other resolutions), item b, or is extracted from the TCLAS as applicable.
112 | Lewis, Mike |  | T | N | It is possible for a QAP to never issue polls to stations requesting a TSPEC, and to never explain whether or not it is due to admissions control policy (I.e. insufficient network resources) or due to the design of the QAP not supporting polled access. This leaves the QSTA in the position of guessing what services are available, which may be an issue if telephony or AV services are desired in a heterogeneous network. | Preferably, add a bit to the QoS information element or capabilities to indicate the support for polled delivery. This is optimal since a QSTA can then select the appropriate QAP out of those in the area. Alternatively, alter the admission control procedure so that the QAP can clearly indicate that it will never offer polled access or that it is only temporarily declining to offer polled access. |  | Alternate resolution. Resolved by 784.
765 | Fischer, Matthew | 9.10.2.1.3 | T | Y | Clarify whether the use of CFP is mandatory under any circumstances, such as delivery of MCAST frames. | Make CFP use optional. | Tge Ad Hoc April | Comment accepted. Instruct the editor to ensure that the generation of CFP is optional, by making any necessary changes to the draft. |  | 2003-05-01 | Ad hoc group recommendation: Comment declined. CFP usage is mandatory although if CFPmaxduration may be set to zero there is no CFP.
974 | Oakes, Ivan | 9.10.2.2.1 | T | Y | NAV must be BSSID independent | In para 2, remove the text "containing the BSSID of this QBSS" | Tge Ad Hoc April | Alternate resolution. Resolved by the incorporation of changes in the document 03/594r1 into the draft. |  | 2003-05-01 | Ad hoc group recommendation: Comment declined. CFP usage is mandatory although if CFPmaxduration may be set to zero there is no CFP.