## LB_Comments
ID | Name | Clause | E/T | Y/N | Comment/Explanation | Recommended Change | Ad-Hoc Group Responsible | Recommended Disposition | Draft Incorporating Resolution | Date Resolved (Based on Pacific Time) | Miscellaneous Comments | Comment accepted/rejected/other resolution | Status
95 | Kandala, Srinivas | 9.9.2.1.2 | T | N | "the end of the TXOP" in the last sentence of the subclause is incorrect, since the timing when TXOP ends, and the time when NAV expires are different. | Replace "the end of the TXOP" with "the time when NAV expires". |  | Alternate resolution. "HC may sense the channel and reclaim the channel after a duration of PIFS after the TXOP, if the channel remains idle. |  | 2003-09-15 | Resolution needs to be changed in light of resolution of comment 428. Previous recommended disposition: Accepted. |  | R
142 | Kandala, Srinivas | 11.2.3 | T | N | P127,L20, "by returning a Schedule element with the APSD Flag set to 1" Where is APSD Flag in Schedule element? | Crrect it. |  | Alternate resolution. Resolution to comment 27 removes the cited sentence. |  | 2003-09-16 | Resolutions to comment 207 and others delete the cited text. Previous recommended disposition: Accepted. Replace "Schedule" with "TSPEC". |  | R
303 | Schrum, Sid | 9.1 | T | N | What "services of the DCF" are utilized by the HCF? The architecture implies that DCF queue(s) and access parameters are available to HCF. | Change Figure 47 to show EDCA as a peer architectural element to DCF, with HCCA on top of EDCA. Indicate in the text that either DCF or EDCA is present in all stations, but not both. |  | comments accepted. |  | 2003-09-18 | Conflicts with comment 582 |  | R
308 | Schrum, Sid | 9.9.1.5 | T | N | As currently defined, STAs using EDCA may capture the channel unfairly. If STA use a duration which is equal to the maximum TXOP, but don't use all of the TXOP, then even with a backoff the STA could content and win the channel before other STAs content for the channel due to the NAV setting. | Specify that, with respect to decrementing the back-off counter, STA must honor the duration value(s) they have transmitted (apply duration to NAV) |  | counter - see comment 84 for capture issue - agreed that there shall be defined a set of NAV timers, one per AC, and that other AC within the STA shall set their NAVs with the DUR value from the transmitted frames of the AC which is transmitting - and that the concept introduced in resolution to comment 84 of limiting the TXOP upon recovery after failure of the TXOP, to the original TXOP limit shall be extended to the case when the transmitted duration is of the style that covers the next ACK + next MPDU + next ACK, instead of just the case of the duration covering the full TXOP. |  | 2003-09-15 | Editor is not sure if he is instructed to craft such a text or what his exact action should be. |  | R
330 | Buttar, Alistair | 11.2.1.10 | T | Y | For an eDCA admitted flow in APSD mode, the specified wakeup and sleep behavior tied with Service Period (SP) for non-AP QSTA results in inefficient performance. The reason is: if the non-AP QSTA in power save mode and wakes up to transmit this traffic prior to the scheduled SP, then it shall also wake up or remain awake for the scheduled SP. For a bi-directional or uplink flow, once a station wakes up and transmits, there is no reason why it should go back to sleep and then wake up again for a scheduled service interval to receive a frame from an AP. It would be even more inefficient, from a QoS standpoint (e.g. media access delay), to place a restriction on the non-AP QSTA that it must not transmit until the scheduled SP even the uplink frame is available to transmit prior to the SP. | Adopt the text in document 11-03-0661-00-000e |  | Incorporate the changes in document 03/698r1 |  | 2003-09-16 | Previously recommended disposition: Accepted. After "All Buffered frames" insert "for the the Agregated TSIDs" |  | R
402 | Myles, Andrew | 9.9.1 | T | Y | EDCA uses a model consisting of four independent DCF-like engines with some internal collision resolution However, it is unclear in this model whether each DCF-like engine contains a NAV or there is a single NAV for the whole STA. | Clarify and make appropriate changes to the text |  | accept the comment, extended the issue to the ack timeout for any given AC and its impact on the medium busy determination at each AC as well - adhoc group including the commentor agrees that the NAV and the ack timeout need to be common for all AC at the QSTA. Impact on normative text to be determined and corrected to meet disposition by editor. |  | 2003-09-15 | Editor is not sure if the group is asking him to craft text or they will prepare text. |  | R
406 | Myles, Andrew | 9.9.1.3 | T | Y | The text says one specific slot boundary is defined by, "Following EIFS – DIFS + AIFS[AC] of medium idle indication after the last indicated busy medium, which was the result of a frame reception that has resulted in FCS error." This implies that if an errored frame is followed by a long period of noise then the measurement of EIFS does not start until that noise is complete. However, the purpose of EIFS is protect the medium while a potential ACK is being sent and that potential ACK should start SIFS after the nominal end of the frame. Therefore, the EIFS should also be measured from the nominal end of the frame (as determined by the PLCP). | Rewrite the definition for this slot boundary |  | counter - the condition described in b) needs to be set aside into a new process and the completion of this new process shall result in the definition of a time at which a "virtual medium busy" will have been determined to have ended, and the resumption of the process described in 9.9.1.3 - that of defining slot boundaries at which to take a particular action, shall be resumed as though the medium had just become idle in a sense equivalent to the case of just having completed the reception of a frame with a valid FCS -- however, in creating this new process, the time value and the observation of the carrier shall be modified, such that the time value shall be equal to EIFS - DIFS, and the medium busy indication during this time shall be ignored. Also, the carrying out of this new process shall be interrupted if a valid reception occurs during the process - the process exits and reverts to the normal process otherwise described in 9.9.1.3 for determining slot boundaries. |  | 2003-09-15 | Editor is not sure of what action he should take. |  | R
748 | Cole, Terry | Table 5 | T | Y | It may be questionable to have the word shall appear in a table column called "Note." | Avoid this if possible. Note -- is informative, unless it appears at the end of a table (in which case it is a table note and normative). Foot notes are informative (and not even part of the document). I don't make these rules… See IEEE style guide. Sigh... |  | Resolved by the resolution to comment #136 |  | 2003-10-29 | Resolution to other comments remove all the "shall"s in the table. Then the table is consistent with the existing tables. Previous recommended disposition: accepted. Instruct the editor to convert the Notes into table notes. |  | R
749 | Cole, Terry | Table 12 | T | Y | It may be questionable to have the word shall appear in a table column called "Note." | Avoid this if possible. Note -- is informative, unless it appears at the end of a table (in which case it is a table note and normative). Foot notes are informative (and not even part of the document). I don't make these rules… See IEEE style guide. Sigh... |  | Resolved by the resolution to comment #136 |  | 2003-10-29 | Resolution to other comments remove all the "shall"s in the table. Then the table is consistent with the existing tables. Previous recommended disposition: accepted. Instruct the editor to convert the Notes into table notes. |  | R
808 | Fischer, Matthew | 7.2.3.9 | T | Y | The QOS capability element is not allowed to be sent by STA in an IBSS? | Just checking. |  | Alternate resolution. Adoption of 03/743r0 removes the element from Probe Response. |  | 2003-10-28 | Previous recommended disposition: Accepted. Yes, the Notes column clearly indicates that the element is only present in the Probe Response frames generated by QAPs. |  | R
871 | Wright, Charles | 7.1.3.5 | T | N | Table 3.1 does not account for all 8 possible QoS Data frames the HC can send. Specifically, the QoS Null is not accounted for. | Define in the table the QoS control field for the QoS Null frame as sent by the HC. |  | Comment declined. There are no cases where the HC transmits the QoS Null frame. |  | 2003-09-10 | Previous recommended disposition: comment accepted. Add QoS Null frame to the list of frames in the first column, second entry row of Table 3.1. |  | R
918 | Kuehnel, Thomas | 7.2.3.1 | T | Y | It is unclear how the QoS capability element is used. It creates Beacon Overhead and is only used for specific modes | make QoS capability element optional and convey the information during signalling |  | Alternate resolution. Incorporation of 03/743r0 removes the element. |  | 2003-08-28 | Incorporation of 03/743r0 has made the QoS Capability element mandatory in every beacon that does not have EDCA Parameter Set and when QoS Capabilities is a part of EDCA parameer set. Needs to be reconsidered by the TG. Previous recommended disposition: comment accepted. Probe request and Probe response signalling may be used to obtain the element. |  | R
920 | Kuehnel, Thomas | 7.3.2.20 | T | Y | Queue request field relates only to specific modes | remove convey this informationa s part of signalling for modes it is relevant to |  | The cited subfield is part of an element which will be sent in every beacon. The element is present in every beacon as it contains the EDCA Parameter Set Count which is used by the QSTA to determine if it is using the latest announced set of values for MIB attributes. |  | 2003-08-28 | Previous recommended disposition: alternative resolution. Resolved by comment 918. |  | R
921 | Kuehnel, Thomas | 7.3.2.20 | T | Y | Since TXOP request field is used for polling only it creates unnecessary overhead | remove should be conveyed as part of signalling |  | The cited subfield is part of an element which will be sent in every beacon. The element is present in every beacon as it contains the EDCA Parameter Set Count which is used by the QSTA to determine if it is using the latest announced set of values for MIB attributes. |  | 2003-08-28 | Previous recommended disposition: alternative resolution. Resolved by comment 918. |  | R
922 | Kuehnel, Thomas | 7.3.20 | T | Y | Q Ack is unclear | remove |  | Comment declined.The role of Q-Ack has been clearly described. The commenter is invited to provide more information as to what aspect needs further clarification. |  | 2003-08-28 | Previous recommended disposition: alternative resolution. Resolved by comment 918. |  | R
`