## LB_Comments
ID | Name | Clause | E/T | Y/N | Comment/Explanation | Recommended Change | Ad-Hoc Group Responsible | Recommended Disposition | Draft Incorporating Resolution | Date Resolved (Based on Pacific Time) | Miscellaneous Comments | Comment accepted/rejected/other resolution | Status
1 | Myles, Andrew | 7.3.2.15 | T | Y | Table 20.6 shows both a "scheduled SP" and a "scheduled APSD" mode. The differences (if any) between these two modes is not adequately described in the draft. | Add text to clarify these differences. If there are no differences, remove one of the duplicate modes. |  | Alternate resolution. Instruct the editor to indicate that ascheduled SP may be provided to a QSTA that is not using APSD. |  | 1/13/2004
2 | Myles, Andrew | 11.2.1.4 | T | Y | The first sentence states "QAPs capable of supporting automatic power-save delivery (APSD) shall signal this capability through the use of the APSD subfield in the Capability Information Field in Association Request management frame." But, QAPs do not transmit Association Requests. | Replace "Association Request" with "(Re)association Response" |  | Accepted. |  | 1/13/2004
3 | Myles, Andrew | 9.9.3.1 | T | Y | The second paragraph states "If a QSTA desires to send data without admission control using an AC that mandates admission control, the QSTA shall use an AC that corresponds to a lower priority and does not require admission control." Using a different AC imples modifying the UP of the packet, thus losing the original UP. | Replace with the phrase "the QSTA shall use EDCA parameters that correspond to a lower priority and do not require admission control." |  | Accept. |  | 1/13/2004
4 | Myles, Andrew | 3.76 | T | Y | The last sentence states "Service periods start at fixed intervals of time." However, this is not true for unscheduled service periods. | Remove the last sentence. |  | Accepted. |  | 1/13/2004
5 | Myles, Andrew | 7.3.2.15 | E | Y | The second row of Table 20.6 is called "unscheduled SP", but section 11.2.1.4 paragraph 5 describes this as being one of two APSD delivery mechanisms | Rename the row in Table 20.6 to "unscheduled APSD" for better consistency between these two sections |  | accepted. |  | 1/13/2004
6 | Myles, Andrew | 11.2.1.5 | E | N | The second sentence of clause a) is wordy. It would be better if it followed the style of the first sentence. | Consider replacing the sentence with the following: MSDUs, or management frames, destined for APSD QSTAs shall be temporarily buffered in the QAP. |  | Accepted. A new acronym "APSD QSTAs" has been added to clause 4. | D6.1 | 1/9/2004 |  | A | C
7 | Myles, Andrew | 11.2.1.5 | E | N | In clause b), the phrase "or have not indicated their usage of APSD" seems clumsy because of the word "usage". The purpose of this phrase is to declare that QAPs will transmit frames when within the SP, but it is not conveyed well. It's also not clear whether this phrase is even needed. | Clarify or consider removing the phrase.
8 | Myles, Andrew | 11.2.1.4 | T | Y | In paragraphs 3 & 4, the power management bit does not interact well with unscheduled service periods. The prime example is: what is the behavior of the AP if a STA using unscheduled SPs sends a frame with the PM bit set to 1? The SP is triggered by any frame, yet the PM bit is indicating that the STA is about to sleep. | Clarify how the PM bit interacts with unscheduled service periods. One solution is to have the AP simply ignore the PM bit when the unscheduled service period mechanism has been enabled.
9 | Myles, Andrew | 11.2.1.5 | E | Y | In clause g), the second sentence states "The More Data bit of the directed data or management frame shall be set to 1 to indicate the presence of more frames that are destined for that non-AP QSTA." The wording of the sentence seems to ignore the situation when there are no downlink frames pending. | Reword the sentence so that it does not assume that there are downlink frames pending.
10 | Myles, Andrew | 7.3.2.15 | T | Y | There doesn't seem to be any significant difference in behavior between the Aggregation bit and the APSD bit (i.e. what does it mean to set APSD unequal to Aggregation?) Both of these modes appear to be addressing the same goal. | Add text to clarify these differences. If there are no differences, remove one of the duplicate modes. |  | Alternate resolution. Instruct the editor to clarify that the Aggregation bit may be set even if APSD is not used. The reasoning is that a QSTA using HCCA may request its service periods be aggregated. |  | 1/13/2004
11 | Myles, Andrew | General | T | Y | There have been many 100's of changes since the last LB It is unreasonable to expect voters to have the time to review all the changes in 15 days | Future LB's with a similar number of changes should be 40 days rather than 15 days. |  | Declined. Invalid comment. The correct place to change the duration of a LB is on the floor of the TG/WG. |  | 1/13/04
12 | Buttar, Alistair | 7.3.2.15 | T | Y | When the access policy is set to EDCA and the direction is set to uplink or downlink, the TSID and the User Priority subfields in the TSInfo field of the TSPEC element carry redundant information. | Modify text to read: When the access policy is set to EDCA, the TSID subfield in the TSInfo field of the TSPEC element is reserved. |  | accepted. |  | 1/13/2004
13 | Buttar, Alistair | 9.9.3.1 | T | Y | The normative admissions control behavior of the QAP when admitting an ADDTS request indicating EDCA as the access policy and with the schedule subfield set to 1 and APSD subfield set to 0 is undefined. | Define the behavior. The principle purpose of the scheduled EDCA service period is to distribute SP start times across a CP, and thereby minimize the probability of collisions between uplink transmissions from different non-AP QSTA. Therefore, the HC should respond to an ADDTS request with an ADDTS response including a schedule element communicating the service schedule generated for the QSTA.
14 | Buttar, Alistair | 9.9.3.1 | T | Y | The normative admissions control behavior of the QAP when admitting an ADDTS request indicating EDCA as the access policy and having both the scheduling and the aggregation subfield set to 1 is undefined. | Define the behavior. The QAP shall maintain a admissions control and scheduling status for each currently associated non-AP QSTA indicating whether the HC has accepted a resource request, and if so the scheduling policy for each uplink and downlink UP. If the QAP has previously admitted a ADDTS request with the scheduling policy set to 1, and if the HC accepts any additional ADDTS requests from the non-AP QSTA with both the schedule and the aggregate bit set to 1, the QAP ADDTS response shall include a schedule element communicating the new aggregate schedule for the scheduled EDCA traffic to or from the QSTA. The aggregate schedule provided in the schedule element shall only apply to admitted EDCA traffic using the scheduled service policy. If the QAP establishes an aggregate service schedule for HCCA streams, the HC shall communicate this schedule in a separate schedule element contained in an ADDTS response to a HCCA resource request.
15 | Buttar, Alistair | 9.9.3.1 | T | Y | The normative scheduling and aggregation behavior of the HC with an admitted HCCA stream is defined in clause 9.9.3.2. The normative behavior of the QAP towards active non-AP QSTA with admitted EDCA traffic having schedule = 1 is not similarly defined in clause 9.9.3.2. Also, the scheduling behavior of a non-AP QSTA with admitted uplink EDCA traffic having schedule = 1 is undefined. | Define the behavior. When the HC establishes a service schedule for a stream, both the QAP and the non-AP QSTA should honor this schedule, both to ensure that collisions between non-AP QSTAs are minimized and that the future schedule decisions made by the HC are not rendered ineffective. The QAP and the non-AP QSTA shall buffer traffic arriving after the scheduled service time from admitted downlink TS until the next scheduled service time, at which it shall release this traffic to the EDCA channel access function. The non-AP QSTA should make an ADDTS request in the uplink direction with the schedule and APSD bits clear in cases where it would be beneficial to transmit an uplink traffic stream without such restrictions. If the QAP has admitted no streams that require scheduling, it may not find it necessary to perform the scheduling or related buffering functions.
16 | Buttar, Alistair | 11.2.1.4 | T | Y | The clauses stating “The QAP uses the power save delivery currently in effect for a non-AP QSTA to deliver frames to the non-AP QSTA when it is operating in power save mode” and “When a QSTA sets the APSD subfield for any TSPEC to 1, all traffic to the station shall be delivered using APSD”, prohibits a non-AP QSTA from requesting unscheduled delivery of uplink traffic and scheduled delivery of downlink traffic without initiating an unscheduled service period after each uplink frame. | Delete the text. State the QAP shall maintain a admissions control, APSD and scheduling status for each currently associated non-AP QSTA indicating whether the HC has accepted an ADDTS request, and if so the scheduling and APSD policy for admitted uplink and downlink traffic. Permit the HC to admit ADDTS requests using EDCA channel access in the uplink and downlink directions with independent APSD and scheduling policies. Specify that the QAP shall only initiate unscheduled service periods when the QAP receives admitted uplink traffic with APSD=1 and schedule=0. Admitted traffic with APSD=0 shall not initiate an unscheduled SP. |  | Accepted. |  | 1/13/2004
17 | Buttar, Alistair | 11.2.1.5 | T | Y | The text stating “No MSDUs or management frames received for STAs operating in the active mode or have not indicated their usage of APSD shall be buffered for power management reasons” and the text in bullet "b)" prohibits active stations employing EDCA channel access from taking short vacations from active mode to perform essential activities (e.g. active scanning). Since the principle purpose of scheduled service periods are to distribute EDCA SP start times across a CP and minimize the probability of collisions between uplink transmissions, this restriction is unnecessary and overly limiting. | Modify the text to permit buffering of all MSDU and management frames destined to non-AP QSTA in PS mode. In particular, the QAP shall temporarily buffer MSDU or management frames for admitted streams with APSD=0 and schedule=1 until the station transitions to active mode, after which the QAP will continue to temporarily buffer the scheduled MSDUs until the service start time following the transition to active mode. Additionally, the QAP shall temporarily buffer MSDU or management frames for the UP with APSD=0 and schedule=0 until the station transitions to active mode, after which the QAP shall transmit all frames buffered for the non-AP QSTA.
18 | Buttar, Alistair | 11.2.1.5 | T | Y | The text stating “The QAP shall transmit all frames buffered for the non-AP QSTA following a scheduled SP”, is problematic because the delivery of unadmitted traffic to a STA in PS mode leaves no means for the non-AP QSTA to pause or stop delivery of the unadmitted traffic, and because the QSTA does not enjoy the benefits of the used time function available to an AC with admitted streams. | Modify clause to permit QAP to transmit buffered APSD traffic for the non-AP QSTA following scheduled SPs. Unadmitted traffic and admitted traffic with APSD=0 is held in a separate PS buffer and is not transmitted. Use TIM bit and More Data bit to signal to the non-AP QSTA that the PS buffer is holding unadmitted traffic or admitted traffice with APSD=0, allowing the STA to retrieve this pending traffic using a power save poll frame or by transitioning to active mode. E13
19 | Buttar, Alistair | 11.2.1.5 | T | Y | The text stating “At each APSD SP for a non-AP QSTA, the QAP shall attempt to transmit all frames destined for the non-AP QSTA,” is problematic because it permits the delivery of admitted EDCA traffic with schedule=1 at times not compatible with the schedule established by the admissions control module. | State the QAP shall maintain an admissions control, APSD and scheduling status for each currently associated non-AP QSTA indicating whether the HC has accepted a ADDTS request, and if so the scheduling and APSD policy for admitted uplink and downlink traffic. The QAP shall only transmit buffered frames to the non-AP QSTA from UP associated with an ADDTS request having schedule=1 following a scheduled SP. However, admitted traffic using unscheduled delivery may be transmitted in any scheduled or unscheduled service period.
20 | Buttar, Alistair | 11.2.1.5 | T | Y | The normative behavior of the QAP in setting the TIM and More Data bits introduces ambiguity about whether the buffered traffic is unadmitted, admitted with schedule=0 or admitted with schedule=1. Sending a proper TIM indication in the beacon is essential for the operation of a PS STA. Setting the TIM and MD bits when the QAP has data from any channel access function buffered makes it problematic for the non-AP QSTA to choose between waiting for the next scheduled SP, initiating an unscheduled SP, or transmitting a power save poll. | At every beacon interval, the QAP shall assemble the partial virtual bitmap per destination for non-AP QSTA in power save mode containing the status of the PS buffer for unadmitted traffic and admitted traffic with APSD=0. The More Data field shall also be set to indicate the presence of buffered MSDUs or management frames in the PS buffer for unadmitted traffic and admitted traffic with APSD=0.
21 | Buttar, Alistair | 11.2.1.5 | T | Y | The text stating “If the non-AP QSTA has set up unscheduled SPs, the QAP shall buffer frames until it has received a frame from the non-AP QSTA, which indicates the start of an unscheduled SP” permits the QAP to initiate an unscheduled SP after receiving any frame from the non-AP QSTA, which can lead to wasted bandwidth if an unscheduled SP is not required. | Modify the text to state: If the non-AP QSTA has accepted a ADDTS request with schedule=0 and APSD=1, the QAP shall buffer frames associated with the request for the PS non-AP QSTA until it has received an uplink frame from a UP with APSD=1 and schedule=0, which indicates the start of an unscheduled SP.
22 | Buttar, Alistair | 11.2.1.5 | T | Y | In the draft, when the QAP does not receive an ACK to a directed MSDU or management frame sent to a STA in PS mode following receipt of a PS Poll from that STA or sent with the More Data subfield set to 0 or the EOSP set to 1, it may retransmit fewer times than the Max Retry Limit before the next TIM (but at least once). A MIB variable is needed to regulate the number of retransmissions when the ACK is not received. | Add a MIB variable to specify the number of retransmissions when the QAP does not receive the ACK for a data frame in response to a PS-Poll for a non-AP QSTA or the ACK for the last data frame sent by the QAP in the SP.
23 | Buttar, Alistair | 11.2.1.9 | T | Y | The receive operation requires non-AP QSTA to unnecessarily transition into Active mode at scheduled start times and at the beginning of unscheduled service periods. | Change the text to say: “the non-AP QSTA shall be in the awake state” at scheduled start times and at the beginning of unscheduled service periods. The non-AP QSTA should only transition to the Active Mode during a SP after initiating and successfully completing a frame exchange having the Power Management bit in the Frame Control field of the frame sent by the QSTA set to 1. The APSD service period is consindered over once the non-AP QSTA transitions to active mode.
24 | Wright, Charles | 3.13 | E | N | There is normative behavior contained within this definition. Sentences 2 and 3 are normative and don't belong here. | The offending sentences should be moved into 9.1.3. It is also possible that the intent is to be illustrative of what a coordination function is. In that case, the existing text can be slightly modified, to wit: "For example, the coordination function ... can have one HCF, or it could have an HCF and PCF, and will have a DCF..." |  | comment declined. While the editor is sympathetic to the commenter's concern, the text has been adopted from the base standard and the editor does not want to change any part of the text that is not relevant to the extension. The reasoning behind this is that the base standard needs cleaning up of text at several places and as this is as an inordinately large task, it is best left to the maintenance task group. |  | 2004-01-09 |  | D | C
25 | Wright, Charles | 3.13 | E | N | The construction "and/or" is stylistically ugly and/or confusing, and is not recommended by Strunk and White. | Resolve previous comment |  | accepted. A part of the suggestion provided by the commenter in comment #24 has been adopted. |  | 2004-01-13
26 | Wright, Charles | 3.56 | E | N | In second sentence: normative behavior in a definition. | Change to say something like "It could span…. and can contain…." |  | accepted. | D6.1 | 2004-01-09 |  | A | C
27 | Wright, Charles | 3.62 | E | N | Sentence beginning with "The HCF is compatible…" sounds normative and is in a definition. | Suggested rewording: change from "…and may optionally contain the …" to "…and, if present, contains the…" |  | accepted. | D6.1 | 2004-01-09 |  | A | C
28 | Wright, Charles | 3.85 | E | N | Definition not written in same style as the others. | Delete "A TXOP holder is" from the beginning of the sentence. |  | accepted. | D6.1 | 2004-01-09 |  | A | C
29 | Wright, Charles | 6.1.1 | E | N | Line 36, word 3, confused English usage: "… in delvering (sic) an MSDU delivery to a non-QoS STA…" Huh? | Perhaps what is meant is "… in delivering an MSDU to a non-QoS STA… |  | accepted. | D6.1 | 2004-01-09 |  | A | C
30 | Wright, Charles | 6.1.1 | T | N | Line 35 (final sentence): Are you saying that, when an MSDU comes in from a source with a priority label, and the next hop destination is a non-QoS STA, then it is transmitted using the AC parameters of the priority label? | Make this meaning clearer. Comment can be reclassified as editorial if sentence is reworded to be clearer. Suggestion: "MSDUs with a priority labeling destined for a non-QoS STA are placed in the corresponding AC, but transmitted as non-QoS frames." |  | accepted. |  | 2004-01-13
31 | Wright, Charles | 6.1.1.1 | E | N | Line 40: Improper article | Change: "an" -> "a" |  | accepted. | D6.1 | 37995 |  | A | C
32 | Wright, Charles | 6.1.1.2 | T | N | Para 4: What insures that the mapping "TID - 8" is an appropriate priority for the MSDU? I thought TIDs were simply identifiers and had no other implied level of priority associated with them. Furthermore, it would seem that if the layer above the MLME has not seen fit to provide QoS parameters, then the MSDU should be sent BE. | Change mapping to AC_BE for these MSDUs, or explain in the text why the current text has been chosen. |  | Comment declined. The idea here is that an higher layer may decide contention free access but may choose to leave the generation of the TSPEC to the lower layers. The higher layer gives a clue as to the type of quality of service it expects using the value of TID. |  | 2004-01-13
33 | Wright, Charles | 6.1.1.2 | E | N | Line 38: inappropriate use of semicolon to create a juggernaut run-on sentence. | Replace with a comma, or preferrably, break it into two sentences: "…frame. The MSDUs such a QSTA receives…" or, just delete the "and". |  | Accepted. The sentence is broken into two. | D6.1 | 2004-01-09 |  | A | C
34 | Wright, Charles | 6.2.1.3.2 | T | N | Error conditions (i) and (l) would seem to be identical. One of them is redundant. | Likely (l) is the correct one to remove. |  | Alternate resolution. Replace "MSDU lifetime" with "dot11EDCATableMSDULifetime or dot11QAPEDCATableMSDULifetime or delay bound" in (l). |  | 2004-01-13
35 | Wright, Charles | 7.1.3.2 | E | N | Pg 22, lines 6-14: item (b) is way to complicated. You've already broken this text into two possibilities (a and b), why not further break down (b) into the various subcases it talks about? It would be soooo much easier to understand! | Create new items for "all other frame sent by non-AP QSTAs" and "frames of type data and mangagment sent by QSTAs". By the way, I assume you meant non-QoS dat frames in the sentence beginning with "in frames of type data and management…" |  | accepted. The last two sentences are made into two new cases (c) and (d). | D6.1 | 2004-01-09 |  | A | C
36 | Wright, Charles | 9.1.3 | T | N | Second paragraph: according to this paragraph, there are three different kinds of TXOP, two of which are related to polling. I believe this is wrong. Anyway, it's inconsistent with 9.9 (line 26) which describes two kinds of TXOP, and says "the latter is called HCCA TXOP or polled TXOP". | Rectify inconsistency |  | rewrite the second sentence as "If an HCCA TXOP is obtained due to a QoS (+)CF-Poll from the HC, the TXOP is defined as a polled TXOP." and editor to clean up language in the other referred sub-clause. |  | 2004-01-13
37 | Wright, Charles | 9.1.3.1 | E | N | Pg 62, line 17: Sentence should begin with "The" | Insert "The" |  | accepted. | D6.1 | 2004-01-09 |  | A | C
38 | Wright, Charles | 9.1.3.1 | T | N | Pg 63, line 16: This sentence is exceedingly cryptic. What does it mean to "consider all contexts?" What does it mean to "be related" to an AC? Impossible to determine normative behavior specified by this sentence. | Specify precisely the list of context elements which must be considered, then also specify list of possible decisions that may depend on these context elements. |  | Alternate resolution, see comment 247 |  | 2004-01-13
39 | Wright, Charles | 9.1.3.2 | E | N | Pg 64, line 4: improper use of comma separating dependent clause. | Delete the offending comma. |  | accepted. | D6.1 | 2004-01-09 |  | A | C
40 | Wright, Charles | 9.1.3.2 | T | N | Pg 64, lines 9-11, sentence starting with "Implementers are cautioned": does this apply to legacy CF-ACK frames as well as QoS (+)CF-ACKs? | Clarify the text. |  | Comment accepted. Reword the sentence as "Implementers are cautioned that QSTAs are not required to interpret data subtypes that include (QoS)+CF-Ack in frames not addressed to themselves unless they have set the Q-Ack subfield in the QoS Capability information element to 1. |  | 2004-01-13
41 | Wright, Charles | 9.1.5 | E | N | Pg 65, lines 8-10, sentence starting with "The fragments of a…": not clear what this means after the "either". Is the rule that, (a) during a CFP, fragments are sent obeying the rules of the PC, and (b) sent as a burst in any TXOP, or is the rule something else? | Suggested rewording of the sentence: "The fragments of a single MSDU or MMPDU are sent either (a) during a CFP as individual frames… or (b) sent as a burst in an EDCA or polled TXOP." Of course, the intent could be completely different. |  | accepted, with the word polled replaced with "HCCA". | D6.1 | 2004-01-09 |  | A | C
42 | Wright, Charles | 9.2.3.4 | T | N | Second paragraph, last sentence: "This resynchronization allows…" Are you saying that the QSTA using EDCA is permitted to transmit without any kind of backoff/resumption of backoff? Simply wait until it has resynchronized and then transmit after AIFS[AC]? | This does not sound like a good behavior to have. Either the QSTA should resume its backoff, or select a new one. |  | Reject. The first paragraph specifies that the backoff is expired. |  | 2004-01-13
43 | Wright, Charles | 9.6 | E | N | Line 45: "STAs" should be possessive. | Change "STAs" -> "STA's" |  | accepted. | D6.1 | 2004-01-09 |  | A | C
44 | Wright, Charles | 9.9.1.2 | T | Y | Last paragraph: "should" isn't strong enough. QSTA attempting the TXOP does not have the right to continue if a collision occurs. Since the QSTA doesn't detect the collision, it can't stop. Clause 9.9.1.4, pg 73, line 11-13 is also affected by this comment. | Make it mandatory that protective mechanisms shall be used if the non-ACK'ed frames are the start of the EDCA TXOP. Changes to sentence in clause 9.9.1.4 are needed to account for this frame exchange sequence. |  | Reject. The implementer may choose to not use protection mechanisms under certain circumstances, for instance if there are just a few small block ack frames to be transmitted. |  | 2004-01-13
45 | Wright, Charles | 9.9.1.4 | E | N | Pg 73, line 11: Confusing wording. "...multicast frame transmitted or a…" | Delete the word "transmitted" after "multicast frame". |  | accepted. | D6.1 | 2004-01-09 |  | A | C
46 | Wright, Charles | 9.9.1.6 | E | N | Line 9: word choice - "initiated" should be "initialized" | Correct |  | accepted. | D6.1 | 37995 |  | A | C
47 | Wright, Charles | 9.9.2 | E | N | Para. 1: clunky and/or confusing word choices: "…allows it to transfer traffic from itself and to …" We can do better. | How about: "This allows it to transfer MSDUs to non-AP QSTAs, and to…" |  | accepted. | D6.1 | 2004-01-09 |  | A | C
48 | Wright, Charles | 9.9.2 | E | N | Pg 75, line 3-5: somewhat confusing sentence. | Recommended change: "All STAs inherently obey the NAV rules of the HCF *because* each frame is transmitted under HCF by the HC or by a non-AP QSTA contains a duration value *chosen* to cause STAs in the BSS to set their NAV to protect the expected subsequent frames." |  | accepted. | D6.1 | 37995 |  | A | C
49 | Wright, Charles | 9.9.2.1.1 | E | N | Missing "the" from in front of HC | Please begin the sentence with the word "The". There are lots of these kinds of errors. |  | accepted. | D6.1 | 2004-01-09 |  | A | C
50 | Wright, Charles | 9.9.2.1.2 | E | N | Pg 76, line 9: Another missing "the" at start of sentence | Correct |  | accepted. | D6.1 | 2004-01-09 |  | A | C
51 | Wright, Charles | 9.9.2.1.2 | T | N | Pg 76, lines 7-9: I can't make heads or tails of this sentence. Lessee, we have a sequence of frame exchange sequences, and we are referring to the last one of the non-final ones, eg, the penultimate frame exchange sequence. And after this one, the current TXOP holder (presumably the one that has been sending the previous frames) is going to wait SIFS before sending the next frame exchange sequence. So why do we need to know this? Is this the final frame exchange sequence? Why is it called out special? I would have expected to transmit after SIFS anyway. | Quick, doctor! Do something before it's too late!
52 | Wright, Charles | 9.9.2.1.3 | T | N | Pg 77, line 3: looks like a cut and paste error. The sentence says "...when either of them…" but refers only to dot11MaxMSDULifetime. Should it also refer to the "respective retry limit"? | Clarify the text.
53 | Wright, Charles | 9.9.2.1.3 | T | N | Pg 77, para. 2 line 4-8: The first two sentences would seem to be linked by the "however" that opens the second sentence, but when reading them, it appears sentence 2 is a non sequitur. First sentence specifies normative behavior for a non-AP QSTA, and second sentence refers to what the HC shall do in an unrelated situation. | Clarify the text.
54 | Wright, Charles | 9.9.2.1.3 | T | N | Pg 77, para. 2 line 4-8: Assuming I can make any sense at all out of these sentences, it seems the HC can assume that the QSTA received the intended poll if the specified PHY signals are received. So what? The QSTA might have been sending data, and the HC will need to indicate that it should possibly be retransmitted. Are these sentences to tell the HC that it *may not* need to retransmit if the PHY signals do as described? | Clarify the text.
55 | Wright, Charles | 9.9.2.1.3 | E | N | Pg 77, para 2 line 8: Sentences 3 and on have no relation to the first two and belong in a separate paragraph. In fact, I don't see what they have to do at all with "Recovery from the absence of an expected reception". All the text following where I suggest the new paragraph seem to have more to do with ending a polled TXOP rather than error recovery. | Please be merciful and at least start a new paragraph at "If the polled non-AP QSTA…" Better yet, create a new section heading, e.g., "CAP Termination" |  | Accepted. New paragraph started. | D6.1 | 2004-01-09 |  | A | C
56 | Wright, Charles | 9.9.2.1.3 | T | N | Pg 77, para 2 line 12-14: What is the duration value to be set in the QoS (+) Null frame? | Clarify the text.
57 | Wright, Charles | 9.9.2.2 | T | N | Second paragraph: there is no default value specified in the MIB for the dot11CAPLimit. | We need one.
58 | Wright, Charles | 9.9.2.3 | E | N | Pg 79, line 25: extraneous and/or confusing comma after "QoS data frames". There is no need to pause at this point, and in fact, it is confusing. The clause after the comma belongs with the one before because it is further qualifying which QoS data frames are referred to. Separating them makes for difficult reading. | Delete the comma after "QoS data frames" |  | accepted. | D6.1 | 2004-01-09 |  | A | C
59 | Wright, Charles | 9.9.2.3 | E | N | Pg 79, line 26: improper comma placement. | in this case, we'd like to see the comma after "ACK frame" rather than after "Normal Ack". |  | accepted. | D6.1 | 2004-01-09 |  | A | C
60 | Wright, Charles | 9.9.2.3 | E | N | Pg 79, line 30: extraneous, and/or confusing, comma. | Remove the comma after "QSTA" on this line for the same reasons I gave about the one in line 25. |  | accepted. | D6.1 | 2004-01-09 |  | A | C
61 | Wright, Charles | 9.9.2.3 | T | N | Pg 79, line 31: "QSTAs are not required…" you mean non-AP QSTAs or all QSTAs? | I think the text should be clearer, but I'll settle for a clarifying note in the comment resolutions. |  | Comment declined. The statement applies to any QSTA, that is, both non-AP QSTA and a QAP and both are not required to …." |  | 2004-01-13
62 | Wright, Charles | 9.9.2.3 | E | N | Pg 79, line 32: "A QAP that has…" Why not start a new paragraph with this sentence? Also, this sentence is severely run-on. | Recommend new paragraph starting with this sentence; also, new wording: "A QAP that has dot11QACKOptionImplmented true may allow associations with stations advertising support for the Q-Ack option. Such associations do not force …" |  | accepted | D6.1 | 2004-01-09 |  | A | C
63 | Wright, Charles | 9.9.2.3 | E | N | Pg 80, line 4-5: these two paragraphs are related - join them. | Join the first and second paragraphs on page 80. |  | accepted | D6.1 | 2004-01-09 |  | A | C
64 | Wright, Charles | 9.9.3.1.2 | E | N | Pg 81, line 42: extraneous, and/or, confusing, comma,. | Delete comma after "decide". |  | accepted | D6.1 | 2004-01-09 |  | A | C
65 | Wright, Charles | 9.9.3.1.2 | E | N | Pg 82, line 3: more extraneous commas | Delete comma after "element" and after "frame" |  | accepted | D6.1 | 2004-01-09 |  | A | C
66 | Wright, Charles | 9.9.3.1.2 | T | N | Pg 82, liine 22: "plus one more aSlotTime if the transmission was unsuccessful" - why? This is simply accounting for time used on the channel for the ACM=1 case, right? Why add another slot time to the time used, just for failures? I can see it perhaps being something like AIFSN, but slot time? | Explain, or delete this. |  | Accept, delete "plus one more aSlotTime if the transmission was unsuccessful" on page 82, line 22, clause 9.9.3.1.2. |  | 2004-01-13
67 | Wright, Charles | 9.9.3.2 | E | N | Pg 83, line 30: missing the word "the" | Insert "the" between "than" and "specification" in this line |  | accepted. | D6.1 | 2004-01-09 |  | A | C
68 | Eastlake, Donald | 7.3.1.4 | T | Y | The APSD bit in the Capability Information field is not enough to indicate whether a QAP supports scheduled APSD, or unscheduled APSD, or both. As a result, non-AP QSTA has to test the water by trying to set up a TSPEC and see how QAP responds. This creates lots of overheads. | 1. Add an UPSD (unscheduled power save delivery) bit into Capability information field to indicate that the QAP or non-AP QSTA supports unscheduled SP power save delivery. 2. Modify the meaning of the current APSD bit to indicate that the QAP or non-AP QSTA supports scheduled SP power save delivery. |  | Comment declined. The capability bit will indicate if the general mechanism is supported. If a QSTA requires to know the full capabilities of the QAP it can determine by using the signaling provided. |  | 2004-01-13
69 | Eastlake, Donald | 11.2.1.7 | T | Y | Bullet e) says "If a non-AP QSTA receives a QoS+CF-Ack from its QAP, …" Once again, QoS+CF-Ack can only be sent during CFP or HC initiated TXOP (see clause 9.9.2.3). | It doesn't make sense to use QoS+CF-Ack during EDCA service period. Correct the texts to make the behavior consistent.
70 | Eastlake, Donald | 7.3.2.15 | T | Y | What does the aggregation subfield mean if Access Policy is set to use both HCCA and EDCA? In particular, how does aggregation work if a non-AP QSTA uses HCCA and unscheduled EDCA at the same time? There is no normative text for the QAP and non-AP QSTA for this mode. | Define the usage of aggregation for this scenario or remove this scenario as a possible option
71 | Eastlake, Donald | 7.3.2.15 | T | Y | The draft says "The APSD subfield is set to 0 if the station does not engage in power saving." This statement is inaccurate. STA may engage in legacy power-saving when APSD is not used. | Change the sentence to read as "The APSD subfield is set to 0 if the station does not use APSD for power-saving." |  | accepted. |  | 2004-01-13
72 | Eastlake, Donald | 9.9.3.1.1 | T | Y | The first sentence says "The QAP shall respond to requests for admission conveyed in the ADDTS requests for those AC with the ACM subfield set to 1." The normative behavior of QAP when it receives a request for admission for an AC with ACM subfield set to 0 is undefined. | Regardless of the AC's ACM setting, the QAP shall repond to an ADDTS request with and ADDTS response that may be to accept or deny the request |  | accepted. |  | 2004-01-13
73 | Eastlake, Donald | 11.2.1.5 | T | Y | Bullet g) says "The QAP considers APSD QSTA to be in Active state after it has sent a QoS +CF-Ack, with the More Data bit set, to the APSD QSTA." This statement is no longer accurate. A QSTA now changes its PS state based on EOSP bit rather than the More Data bit. | Change the sentence on lines 24-25 to read "The QAP considers APSD QSTA to be in Active state after it has sent a QoS +CF-Ack, with the More Data bit set and the EOSP bit cleared, to the APSD QSTA." |  | Accepted. Use alternate text "The QAP considers APSD QSTA to be in Awake state after it has sent a QoS +CF-Ack with the EOSP bit cleared to the APSD QSTA." |  | 2004-01-13
74 | Eastlake, Donald | 11.2.1.5 | T | Y | Bullet g) says "The More Data bit of the directed data or management frame shall be set to 1 to indicate the presence of more frames that are destined for that non-AP QSTA." The issue with the More Data is that it only provides a lump-sum indication for buffered data of all ACs. There is no specific information about which AC the buffered data belongs to. This creates some difficulties for non-AP QSTAs wishing to make an informed and optimized decision on whether to retrieve these data when current SP has ended (e.g. More Data = 1 and EOSP = 1) | 1. Using the reserved bit 8-15 in QoS Control subfield in QoS Data, QoS Null, QoS CF-ACK, and QoS Data+CF-ACK frames sent by HC (Table 3.1) to indicate buffering status of each AC. 2. Change reserved Bit 17 in TS Info subfield to "More Buffer Info". 3. Non-AP QSTA indicates its desire to receive such information by setting "More Buffer Info" bit to 1. 4. QAP confirms its support of such feature by reaffirming "More Buffer Info" bit setting in the responding TSPEC element. QAP may also decline such request by setting "More Buffer Info" bit to 0 in the responding TSPEC element. Adopt normative text in document# 11-03-XXXrX-AP-Data-Buffer-Bitmap.doc
75 | Eastlake, Donald | 11.2.1.5 | T | Y | In bullet f) and g), it says "A QAP may set the More Data bit in a QoS+CF-Ack frame to 1, in response to a QoS Data frame to indicate that it has one or more pending frames buffered for the PS station identified by the RA address in the QoS+CF-Ack. The above statement contradicts what the draft says in clause 9.9.2.3 "Piggyback frames are allowed only in CFP or within TXOPs initiated by the HC". The usage of QoS+CF-Ack in bullet f) and g) clearly violated both rules set in clause 9.9.2.3 for that: 1. This is a CP, not CFP 2. Since QAP is responding with a piggyback Ack, the TXOP could not be a QAP initiated TXOP | It doesn't make sense to use QoS+CF-Ack during EDCA service period. Correct the texts to make the behavior consistent.
76 | Eastlake, Donald | 7.1.3.5.2 | E | Y | This sentence "The HC uses the EOSP subfield to indicate the end of SP in APSD." is redundant in this section | Delete the sentence. |  | Declined. The statement provides information on how the bit is used. |  | 2004-01-13
77 | Eastlake, Donald | 11.2.1.5 | E | Y | The text on lines 37-42 for item I is confusing and can be better worded to reflect the correct technical meaning. | Replace the sentence for item I with "If the QAP does not receive an acknowledgement to a directed MPDU or management frame sent with the More Data sub-field set to 0 or the EOSP set to 1, it shall retransmit that frame at least once within the same service period – subject to the Max Retry Limit and the MSDULifetime limit. The number of retransmissions within the same service period may be fewer than the Max Retry Limit. If an Ack to the retransmissions of this last frame in the same service period is not received by the QAP, it may wait until the next service period to further retransmit that frame subject to the Max Retry Limit and the MSDULifetime limit."
78 | Eastlake, Donald | 7.1.3.5.2 | T | Y | The sentence "The HC sets the EOSP field to 1 if the SP ends after the successful transmission of the current frame and sets it to 0 otherwise." is not accurate and it brings up a missing-Ack problem. The resolution to the missing-Ack problem was that the QAP not retry in the same service period. This means that as far as the AP is concerned, the SP ends after sending the current frame with EOSP = 1. | Change the sentence to read "The HC sets the EOSP field to 1 to end a scheduled/unscheduled service period after completing its transmission and/or retransmissions of this last service period frame and sets it to 0 otherwise. Frames with EOSP=0 is not the last frame of a service period and therefore follow normal frame retransmission rules. Frames with EOSP=1, which are the last frame of a service period follow retransmission rules described in 11.2.1.5"
79 | Eastlake, Donald | 0 | E | N | Spelling Error in word "with-out" on line 20 | Change "with-out" to "without" |  | accepted. | D6.1 | 2004-01-09 |  | A | C
80 | Eastlake, Donald | 3 | E | N | The current text on line 10 states "A station that is able to (1) respond…" since the sentence no longer enumerate two features of a contention free (CF) pollable station they no longer need to be numbered. | Strike "(1)" from the sentence |  | accepted. | D6.1 | 2004-01-09 |  | A | C
81 | Eastlake, Donald | 3 | E | N | The sentence on lines 14-16 describing access category can be better worded to be clearer without changing it's meaning | Change the sentence that is currently worded "A label for the common set of enhanced distributed channel access (EDCA) parameters that are used by a QSTA for the contention of the channel for the transmission of MSDUs with certain priorities." to "A label for the common set of enhanced distributed channel access (EDCA) parameters that are used by a QSTA to contend for the channel in order to transmit MSDUs with certain priorities." |  | accepted. | D6.1 | 2004-01-09 |  | A | C
82 | Eastlake, Donald | 3 | E | N | The sentence on lines 17-18 is only partially correct. | Change the sentence to be more accurate by replace the word "QSTA" in the sentence with the word "non-AP QSTA" |  | accepted. | D6.1 | 2004-01-09 |  | A | C
83 | Eastlake, Donald | 3 | E | N | The sentence on lines 22-24 describing "contention free period (CFP)" can be better worded to be clearer without changing it's meaning | Change the sentence that is currently worded "The time period during operation of a point coordination function (PCF) when the right to transmit is assigned to stations solely by a point coordinator (PC), allowing frame exchanges to occur without contention between members of that BSS for the wireless medium (WM)." to "The time period during operation of a point coordination function (PCF) when the right to transmit is assigned to stations solely by a point coordinator (PC), allowing frame exchanges to occur between members of the BSS without contention for the wireless medium (WM)." |  | accepted. | D6.1 | 2004-01-09 |  | A | C
84 | Eastlake, Donald | 3 | E | N | The sentence on lines 27-29 describing the term "controlled access phase (CAP)" can be better worded to be clearer without changing it's meaning. | Change the sentence that is currently worded "A time period when the HC maintains control of the medium, after sensing the channel to be idle for a PIFS duration and gaining access to the medium." to "A time period when the HC maintains control of the medium, after gaining medium access by sensing the channel to be idle for a PIFS duration." |  | accepted. | D6.1 | 2004-01-09 |  | A | C
85 | Eastlake, Donald | 3 | E | N | The sentence on line 27-28 describing the term "QoS facility" is missing the word "used". | insert the word "used" between "objects" and "to" in the exisiting sentence so it reads "The set of enhanced functions, channel access rules, frame formats, frame exchange sequences and managed objects used to provide parameterized and prioritized QoS." |  | accepted. | D6.1 | 2004-01-09 |  | A | C
86 | Eastlake, Donald | 3 | T | Y | The sentence on lines 33-35 describing "Service Period (SP)" is no longer correct in general. It is generally correct for scheduled service period only | Replace the sentence which reads "Service periods start at fixed intervals of time." with "Service periods can be sheduled or unscheduled. Scheduled service periods start at fixed intervals of time. Unscheduled service periods start when they are triggered by non-AP STAs." Also to reflect this change, the editor should change as appropriate throughout the draft all occurrence of 'service period' to reflect the type of service period ('scheduled' or 'unscheduled') being used.
87 | Eastlake, Donald | 3 | T | Y | The sentence on line 36 describing "service interval (SI)" is describing the definition for scheduled service periods and therefore should be changed to be more accurate. | Change the term "service interval (SI) on line 33 to "scheduled service interval (SSI)" and change the sentence descrbing the new term to be "The interval between two successive scheduled SPs." Also to reflect this change, the editor should change as appropriate throughout the draft all occurrence of 'service interval' to 'scheduled service interval'
88 | Eastlake, Donald | 9.1.3 9.9 | E | Y | The draft says in 9.1.3 that "If a TXOP is obtained using the controlled channel access, it is defined as HCCA TXOP." and in 9.9 it says "The former is called EDCA TXOP, while the latter is called HCCA TXOP or polled TXOP." Since polled TXoP is the used thought the draft and the term HCCA TXOP occurs in only two places and polled TXOP is the only controlled channel access method,the term "HCCA TXOP" is confusing and redundant. | Remove the term "HCCA TXoP" from the draft and replace its's occurences with reference only to polled TXOP.
89 | Eastlake, Donald | 5.2.5 | E | N | The terminology for reaffirmed version of IEEE 802.11, 1999 edition can be shortned with ambiguity and avoids many shortened version of the word "Reaffirm" being used | Use the text "IEEE Std. 802.11, 1999 Edition (R2003)" throughout the draft when refering to the 2003 reaffirmed version. |  | Alternate resolution. Editor agrees with the commenter, however, thinks it is better to remove any ambiguity by using the text, "IEEE Std. 802.11, 1999 Edition (Reaffirm 2003)" through the draft. | D6.1 | 2004-01-09 |  | A | C
90 | Eastlake, Donald | 5.2.5 | E | N | Missing word "policy" after "admission control" in sentence on line 10-11 | Change the sentence "These transmissions may also be subject to certain channel access restrictions in the form of an admission control." to "These transmissions may also be subject to certain channel access restrictions in the form of an admission control policy." |  | Alternate resolution. Resolved by comment #203 | D6.1 | 2004-01-09 |  | A | C
91 | Eastlake, Donald | 5.2.5 | E | Y | The statement "This mechanism is expected to be used for applications such as voice and video, which may need periodic service from the HC." makes an application assumption which is not appropriate for the spec that HCCA is expected to be used for voice and video. This may no be true | Change the sentence to read "This mechanism may be used for applications such as voice and video, which may need periodic service from the HC." |  | accepted. | D6.1 | 2004-01-09 |  | A | C
92 | Eastlake, Donald | 6.1.1 | E | N | The text word 'Asynchronous Data Service' is being replaced by 'Data Service' but this sentence "All STAs support the asynchronous data service, but only QSTAs in a QBSS differentiate their MSDU delivery according to the designated traffic category or traffic stream of individual MSDUs." is mentioning ''Asynchronous Data Service' | Strike the word "asynchronous" from the sentence. |  | accepted. | D6.1 | 2004-01-09 |  | A | C
93 | Eastlake, Donald | 6.1.1 | E | N | The sentence on lines 35-37 "In a QBSS with some QSTAs supporting the QoS facility and others not supporting the QoS facility, in delvering an MSDU delivery to a non-QoS STA, the QSTA uses the access category corresponding to the UP of the MSDU." has a spelling error, the word "delvering" and causes confusion about what the sentence wants to say. | Fix the sentence to say "In a QBSS with some QSTAs supporting the QoS facility and others not supporting the QoS facility, in delivering an MSDU to a non-QoS STA, the QSTA uses the access category corresponding to the UP of the MSDU." |  | accepted. | D6.1 | 2004-01-09 |  | A | C
94 | Eastlake, Donald | 7.3.2.15 | T | Y | Figure 46.8 shows bits B1 to B4 as "TSID" when it should be "TID", which is 4 bits in length. The text on line 6 of this section which says "The TSID subfield is 4 bits in length and contains the TSID values in the format defined in 7.1.3.5.1." is therefore incorrect. | Change "TSID" to "TID" in the figure and change the sentence "The TSID subfield is 4 bits in length and contains the TSID values in the format defined in 7.1.3.5.1." to say "The TID subfield is 4 bits in length and contains the TSID or UP values in the format defined in 7.1.3.5.1."
95 | Eastlake, Donald | 6.1.1.2 | E | N | The first sentence of this section reads "The value of the priority parameter in the MAC service primitives (see subclause 6.2) may be a non-integer value of either Contention or Contention Free, or may be any integer value in the range 0 through 15." The word "Contention Free" in this sentence was previously used as one word "ContentionFree". This creates confusion. | Choose to use "ContentionFree" throughtout the draft to describe the non-integer value of the priority parameter in the MAC service primitives |  | accepted. | D6.1 | 2004-01-09 |  | A | C
96 | Hillman, Garth | General | E | Y | This is clearly a thorny standard and yet you just about have it nailed. In general I feel there were too many changes in the last edition to vote yes but the next draft should get it. I also have some specific changes I would like to see in the definitions that adds, I believe, some perspective to the entire subject. I spent most of my time I could afford to devote to this draft on APSD and the definitions. |  |  | The editor thanks the commenter for his comments. However, there is no suggsted action to be taken for this comment. |  | 2004-01-09 |  |  | C
97 | Hillman, Garth | 3.78 | T | Y | I made this comment on LB59 and will repeat it here as I believe we can do better than just say "out of scope". The comment is that we should include an indication of who/how the TC is assigned. I don't believe it is a mistery. | Add a statement that "the TC is assigned in software layers above the 802.11 MAC. The most likely layers are either the content generation layer or the Operation system. It would be rare that the TC would be set within the network." The second sentence was made to provoke discussion :-)) |  | Alternate resolution. Incorporate the first sentence with the word "software" removed. |  | 2004-01-13
98 | Hillman, Garth | 3.79 | T | Y | This definition always confuses me. It seems like a circular definition. "The classification process …uses the parameter values of the traffic classification …. You see what I mean. Also, here you say this classification process is performed above the MAC SAP at a QSTA. This is a step in the right direction based on my comment 3.78. Now, we just need to say 'where' above the MAC SAP this classification is likely to be done. | Re - define |  | accept the first part of the comment. Replace "uses the parameter values of the traffic classification" with "parameter values". Second part of the comment is declined as a layer 2 specification can not specify where a higher layer functionality is implemented. |  | 2004-01-13
99 | Hillman, Garth | 3.80 | T | Y | see my comment 3.78 and substitute TID for TC | see 3.78 |  | Alternate resolution. Incorporate the sentence "the TID is assigned in the layers above the 802.11 MAC". |  | 2004-01-13
100 | Hillman, Garth | 3.83 | T | Y | see my comment 3.78 and substitute TSID for TC | see 3.78 |  | Alternate resolution. Incorporate the sentence "the TSID is assigned in the layers above the 802.11 MAC". |  | 2004-01-13
101 | Hillman, Garth | General | T | Y | Everytime I read these (3.78, 3.79, 3.80, 3.81, 3.82, 3.83) definitions I always feel like I am being lead in a circle. It would really help if they were tied together in a logical, hierarchical manner | make these definitions more consistent |  | declined. No proposed solution, further the terms are defined with respect to each other and is self-consistent set. |  | 2004-01-13
102 | Hillman, Garth | 11.2.1.5; line 23, pg 126 | E | N | grammar | or have not -> or for STAs that have not
103 | Hillman, Garth | 11.2.1.5; line 28, pg 126 | E | N | grammar | frames per TID -> frames on a per TID…
104 | Hillman, Garth | 11.2.1.5; line 32, pg 126 | E | N | grammar | or have not -> or which have not
105 | Hillman, Garth | 11.2.1.5; line 27, pg 127 | E | N | grammar | non-AP QSTA the -> non-AP QSTA with the
106 | Hillman, Garth | 11.2.1; line 10, page 125 | T | N | What is TSD? | TSD -> TID |  | Accepted. |  | 2004-01-13
107 | Spiess, Gary | 6.2.1.3.2 | E | N | bullet g -- typo 'nQBSS' should be QBSS | Change 'nQBSS' to 'QBSS'. |  | Declined. The error case is describe when an MSDU is received from the LLC with a priority between 0 and 15 when the QSTA is associated in a non-QoS BSS (nQBSS). |  | 2004-01-09 |  | D | C
108 | Spiess, Gary | 7.3.2.13 | T | N | If the QBSS Load element may be contain proprietary information when sent by a station, then this document must state how this is done for interoperability between vendors. | Restate as "This element is undefined when sent by a station." Otherwise describe the minimal vendor-specific format that begins with an OUI. |  | Comment declined. The element is contained only in Beacon and Probe response, both are sent only by an AP. |  | 2004-01-13
109 | Spiess, Gary | 7.3.2.19 | E | N | Toward the end of the clause, "this field is reserved and is set to 0" has been added. Once a field is declared to be reserved, the semantics are defined elsewhere in the standard. When writing a reserved field, the contents must be zero. When reading a reserved field, the contents are ignored. | For consistency with the most of the standard, delete " and is set to 0". |  | accepted. | D6.1 | 2004-01-09 |  | A | C
110 | Lim, Wei Lih | 7 | T | N | If a QSTA has a TSPEC that is with aggregation bit set to zero, then the QAP shall not send a poll frame to the QSTA that is piggybacked with QoS Data. This is because, the TID field in QoS Data + CF-Poll is indicating the TID that the data is belonging to. Since the QSTA has indicated to the QAP that TXOP dedication should not be aggregated, QAP should dedicate each stream that is identifed by TID with its own TXOP. | If a QSTA has a TSPEC that is with aggregation bit set to zero, then the QAP shall not send a poll frame to the QSTA that is piggybacked with QoS Data. |  | accepted. |  | 2004-01-13
111 | Lim, Wei Lih | 7 | T | N | Although QoS +CFPoll is a data type frame, but it should be transmitted using mandatory operational rates in order to set the NAV of all QSTA that are not being polled. If QoS +CF-Poll is piggybacked with a data frame, then the data may be transmitted at the rate that is below the negotiated minimum phy rate. On the other hand, if may not be efficient to transmit a data at mandatory operational rates if higher rate is achievable. Furthermore, it increase the permutataion of frame testing significiantly | Add a sentence in the standard to recommend not to piggyback poll frame with QoS Data frames or remove the possibility of transmitting a poll frame that is piggybacked with a QoS Data frame. |  | Alternate resolution. Instruct the editor to indicate the tradeoff when a data frame is piggybacked onto a poll frame. The text should appear in clause 9. |  | 2004-01-13
112 | del Prado, Javier | 3.64 | T | N | HCCA is used by QSTA as well | Change the definition to state that HCCA is used by QSTAs as well to support parametric traffic/polling support. |  | declined. The purpose of HCCA is to provide contention free access. |  | 2004-01-13
113 | del Prado, Javier | 3.76 | E | N | after word 'which' of seems out of place | Remove the word 'of' |  | accepted. | D6.1 | 2004-01-09 |  | A | C
114 | del Prado, Javier | 5.1.1.4 | E | N | The verb 'provide' is plural | Replace with the verb 'provides' |  | accepted. | D6.1 | 2004-01-09 |  | A | C
115 | del Prado, Javier | 6.1.3 | T |  | The sentence "The sole effect of this reordering (if any), for the set of MSDUs received at the MAC service interface of any single station, is a change in the delivery order of broadcast and multicast MSDUs, relative to directed MSDUs, originating from a single source station address." is negated by the sentence "The effects of this reordering (if any), for the set of MSDUs received at the MAC service interface of any single station, are... a) .. b) .. c)..." | Make the paragraphs consistent |  | Comment declined. The first occurrence talks about reordering in non-QoS STAs, where as the second occurrence talks about reordering in QSTAs. |  | 2004-01-13
116 | del Prado, Javier | 6.1.1.3 | E | N | AC_BE is labelled as Video | Label AC_BE as Best Effort or something different |  | Accepted. Labelled as "Best Effort" | D6.1 | 2004-01-09 |  | A | C
117 | del Prado, Javier | 6.1.1..4 | T | N | The conditions do not cover the case of reception of non-QoS frame when the frame is received from a nQSTA | Add the condition |  | Instruct the editor to add, "When a data frame is received from a non-QoS STA, the service class is set to QoSAck, if the frame is acknowledged, else to QoSNoAck". |  | 2004-01-13
118 | del Prado, Javier | 6.1.3 | T | N | The StrictlyOrdered service class is applicable to nQSTAs only. However, line 4 - line 5 seems to recommend this for any STA | Clarify the intent of the standard. |  | Comment declined. The paragraph starts with, "In a non-QoS STA .." and thus the contents of the paragraph are applicable only to a non-QoS STA. |  | 2004-01-13
119 | del Prado, Javier | 6.1.4 | E | N | In line 31, MAC-DATA SAP is referred, probably MAC-SAP is intended. | Correct the reference
120 | del Prado, Javier | 6.2.1.3.2 | T | Y | Item g) Status code seems to indicate that 'Unavailable Priority (ContentionFree)' is applicable to hybrid coordinator as well while it is not. | Remove the word 'hybrid coordinator' |  | Declined. A hybrid coordinator may also generate the CFP. |  | 2004-01-13
121 | del Prado, Javier | 6.2.1.3.2 | T | N | Seems to suggest that the same error code is returned when the frame is transmitted but with different provided priority or not transmitted at all (in the formaer case) | Assign a different Error Code when the frame is transmitted and when it is not. If the frame is transmitted in all case, clarify it. |  | Comment declined. It will be transmitted in all cases. |  | 2004-01-13
122 | del Prado, Javier | 6.2.1.3.2 | T | N | Items i) and l) appear duplicate | Remove one or clarify their difference |  | Accepted. Resolved by resolution to comment 34. |  | 2004-01-13
123 | del Prado, Javier | 7.1.3.5.1 | T | N | The sentence "The TID field contains the value of the priority parameter from the MA-UNITDATA.request primitive that provided the MSDU to which the QoS control field applies" is not true in the case of autonomous TSPECs | Clarify this in the draft. |  | accepted. |  | 2004-01-13
124 | del Prado, Javier | 7.2.1.3 | T | N | Add the condition that if the subtraction results in negative values the field is set to a zero value. | Change as indicated. |  | Comment declined. It is not clear when a negative value would result. |  | 2004-01-13
125 | del Prado, Javier | 7.2.2 | T | Y | From reading line 13 and line 14, it is not clear if a QSTA transmits a frame to nQSTA in a QBSS then what frame type is to be used. The QSTA transmits a frame to QAP, which is a QSTA, however the final destination is a nQSTA. | Clarify the usage of frame types. |  | Declined. The draft already describes what frames should be used. Since the transmissions from QSTA to the QAP is between two QSTAs, QoS data frames are to be used. For transmissions from QAP to non-QoS STA, non-QoS data frames are to be used. |  | 2004-01-13
126 | del Prado, Javier | 7.3 | E | N | The lines 14 thru line 16 are hard to follow. | Reword the sentence |  | Declined. The editor does not understand the comment and requests further information from the commenter. |  | 2004-01-09 |  | D
127 | del Prado, Javier | 7.3.1.4 | T | Y | The acronym ERP is not defined | Define the acronym |  | Declined. The acronym is defined in IEEE 802.11g, 2003 edition. |  | 2004-01-13
128 | del Prado, Javier | 7.3.1.9 | T | Y | It is not clear which 'request' the status codes 37 and code 38 apply to. Probably the ADDBA is intended here. | Specify the requests where codes 37 and code 38 apply to. |  | Declined. The requests to which codes 37 and 38 corresponds to are specified in clause 11. |  | 2004-01-13
129 | del Prado, Javier | 7.3.2.15 | T | Y | The field names 'Service Start Time' appear in both TSPEC and Schedule Element. Therefore, in draft text it is not clear which field is being referred in narration. | Assign different names for these two fields. One suggestion 'Requested Service Start Time' and 'Service Start Time' |  | declined. The commenter did not demonstrate where the text is not clear. |  | 2004-01-13
130 | del Prado, Javier | 7.3.2.15 | T | N | Like it is mentioned for 'Mean Data Rate' and 'Minimum Data Rate' it should be clarified that this rate does not include PHY and MAC overheads. | Add a clarification similar to the 'Mean Data Rate' and 'Minimum Data Rate' fields. |  | comment declined. The text clearly indicates that the data rates are specified at the MAC_SAP which indicates that these overheads are not included (this is not a tutorial, but a draft standard). |  | 2004-01-13
131 | del Prado, Javier | 7.3.2.16 | T | Y | Applications such as video are quite tolerant to frame loss conditions and yet an HC may drop an admitted stream due to frame loss condtions. In order to ensure interoperability and better expression of traffic stream requirements, acceptable frame loss rate for the traffic stream needs to be communicated between HC and a QSTA. | Add 'Acceptable Frame Loss Rate' parameter in TSPEC. This could be an optional paramete
132 | del Prado, Javier | 7.3.2.16 | E | N | line 24-25. "For Classifier Type 1, frame classifier…" Add the word TCP/IPv4 etc | Change as suggested |  | Editor does not see what extra information is being provided with the addition of "TCP". While TCP/IP is a generally accepted word, the editor feels that it is more likely that UDP is as widely used as TCP (as TCP, at best gives best effort performance), the editor is not sure about the appropriateness of this addition either. |  | 2004-01-09 |  | D | C
133 | del Prado, Javier | 7.3.2.18 | E | N | Rewrite the sentence to clarify which MSDU parameters are referred here | Change as indicated. |  | accepted. Add "higher-layer" in front of "parameters'. | D6.1 | 2004-01-09 |  | A | C
134 | del Prado, Javier | 7.3.2.19 | T | Y | lines 10 - 11. The Service Start Time in Schedule Element is valid even when APSD subfield is set to 0. The sentence as it is written implies that Schedule Element is not valid if APSD is not used which has not been the consensus in TGe. | Remove the sentence and clarify that it is valid regardless of APSD subfield setting. Also, renaming the 'Service Start Time' in TSPEC would help as well |  | First part accepted. Second part is declined, for reason, see comment 129. |  | 2004-01-13
135 | del Prado, Javier | 7.3.2.19 | T | N | The Schedule Element is also used to announce a new Service Start Time, for example, in the case that it is not coded in TSPEC element. | Add this clarification in the draft |  | declined. This clarification is already in the draft in 9.9.3.2 |  | 2004-01-13
136 | del Prado, Javier | 7.3.2.20 | T | Y | It is not clear when 'QoS Capability' element is present. This sentence and notes on Table 5, order 15 and 16 need to be made consistent with each other. | Change the desciption and the table to make the rules consistent. |  | accepted. Add a "not" before "present". |  | 2004-01-13
137 | del Prado, Javier | 9.1 | T | Y | the word '(at least to the extent EDCA) are present' implies that HCCA may not be present and this has not been intent of the draft. For example, refer to PICS. | Remove the inidcated words. |  | accepted. |  | 2004-01-13
138 | del Prado, Javier | 9.1.3 | T | N | The difference between a 'polled TXOP' and 'HCCA TXOP' is not clear. If HCCA access mechanism covers the access mechanisms which are not part of EDCA mechanisms then both a QSTA and QAP must have HCCA. In HCCA phase, a TXOP is obtained by receiving a poll from HC at a QSTA. Right? | Clarify and reword the definitions. |  | Comment accepted. Reolved by resolution for comment 36. |  | 2004-01-13
139 | del Prado, Javier | 9.6 | T | N | The term 'protection mechanism' is not explained before. | Add explanation in the draft for this termor not, if this is covered in TGg ammendment. |  | Comment accepted. It is covered in IEEE 802.11g, 2003. |  | 2004-01-13
140 | del Prado, Javier | 9.9.2.1.3 | T | N | line 25-28. The condition to check PHY-CCA.inidcation(busy) is redundant remove. | Change the sentence as "If the transmitted frame is not of type QoS (+)CF-Poll , regardless of the occurrence of the PHY-RXSTART.indication, the QSTA may initiate recovery following the occurrence of PHY-CCA.indication(idle) such that a SIFS time interval occurs between the last energy on the air and the transmission of the recovery frame."
141 | del Prado, Javier | 9.9.2.3 | T | Y | lines 7-8. Add clarification that response with a frame with the TID indicated in poll frame is not required. | Add indicated clarification |  | accepted. Clarification is already made in 7.1.3.5.1. |  | 2004-01-13
142 | del Prado, Javier | 9.9.3.1.1 | T | Y | The QAP may delete an admitted stream in EDCA any time by sending a DELTS frame while in HCCA it may not. | Make the rules consistent in both EDCA and HCCA. Allow similar flexilbility in HCCA.
143 | del Prado, Javier | 9.9.3.1.2 | T | Y | The use of 'Surplus Bnadwidth Allowance' should not be made mandatory in EDCA. | Make use of 'Surplus Bandwidth Allowance' optional |  | Declined. Surplus Bandwidth Allowance may always be set to 1 if its use is not desired. |  | 2004-01-13
144 | del Prado, Javier | 9.9.3.1.1 | T | Y | Traffic streams are admitted per TID in EDCA, while DELTS disables an AC. This could leave one ADDTS orphaned, that is, admitted yet not serviced. | Clarify and synchronize definitions.
145 | del Prado, Javier | 9.9.3.2 | E | N | line 17. Replace the word 'STA' with 'QSTA' | Change as indicated. |  | accepted. | D6.1 | 2004-01-09 |  | A | C
146 | del Prado, Javier | 11.2.1.4 | T | Y | The requirement that a SP ends after "the QAP has attempted to transmit all frames destined for the non-AP QSTA" is too strict. For example, depending on the priority of the traffic to be delivered to the power saving QSTA, the quantity of the traffic to be delivered to the QSTA, the time assignment of the medium for the frame priorities and other network load it should be allowed to end a SP even when delivery of all the frame destined to a power saving QSTA has not been attempted. | Clarify that QAP may end a SP even when delivery of all the buffered frames has not been atempted.
147 | del Prado, Javier | 11.2.1.4.5 | E | N | Item b). The word directly has been used earlier in the context of direct QSTA-QSTA transfers while the intent of the usage of the word 'direct' is not the same here. | Reword the sentence to clarify the intent. |  | accepted. Add "to the STA" at the end of the sentence to remove any confusion. | D6.1 | 2004-01-09 |  | A | C
148 | del Prado, Javier | 11.2.1.4.5 | T | N | Traffic deletion due to aging is allowed, while there may be other circumstances when traffic deletion may be desirable, for example, excessive traffic accumulation in short time. | Add this condition to allow traffic deletion as well. |  | Rejected. Commenter needs to provide more information about why normative text is needed to allow traffic to be deleted by the AP. |  | 2004-01-13
149 | Amann, Keith | 11.2 | T | Y | The power-save mechanism introduced through the submittal of document 11-03-0661-00-000e is technically flawed, and does not really accomplish the stated goals. There exist technical issues with the mechanism that have not been resolved, specifically the ordering of varying priority frames and their use of the "more data" and EOSP indications. For example, if a QSTA has requested unscheduled APSD service periods, and the QAP buffers traffic for this device, the frames buffered may have more than one priority. Assume that 2 of the frames are "high" priority, and were the first two frames received, and a third frame is best effort traffic, and was the last frame received. The QAP, upon receiving an uplink frame from the QSTA will take the buffered frames and place them in the appropriate "priority" queues. At the time that it enqueues the frames the QAP will likely set the appropriate indicates (more data & EOSP). If the last frame enqueued is the best effort frame, and it has the EOSP bit set, but there is a substantial amount of high priority traffic enqueued at the QAP and little if any best effort traffic other than this frame, then there is a probability that the QAP will send the best effort frame BEFORE the high priority frames that indicate "more data". This would prematurely terminate the service period, allowing the QSTA to go back to sleep immediately, missing traffic, and resulting in inefficient channel utilization due to retries, timeouts, etc. | Remove all text that was introduced as a result of document 11-03-0661-00-000e.
150 | Amann, Keith | 11.2 | T | Y | The power-save mechanism introduced through the submittal of document 11-03-0661-00-000e does not really accomplish the required goal of efficient power-saving for a QoS station. The QSTA transmits an uplink frame to cause the QAP to enqueue all the buffered traffic destined for the QSTA. If the channel is even moderately loaded, this mechanism will provide very inefficient behavior as the QAP has significant numbers of frames to transfer to other QSTAs before transmitting to the APSD QSTA. This will force the APSD QSTA to remain awake with it's receiver active much longer, thus consuming power. | Remove all text that was introduced as a result of document 11-03-0661-00-000e.
151 | Amann, Keith | 9.9.2.3 | T | Y | It is not clear whether a QSTA using piggybacked frames can use the "more data" bit during polled TXOP to indicate that it has additional frames available for transfer, and that it would like to have the QAP generate another polled TXOP as soon as possible. | Add clarifying text stating how, or if, a QSTA is permitted to use the "more data" bit to indicate the presense of addition buffered traffic at the QSTA during a polled TXOP. |  | Comment declined. A non-AP QSTA never sets More data bit. A non-AP QSTA indicates presence of data by inidicating its queue size or by requesting TXOP durations. |  | 2004-01-13
152 | Amann, Keith | 7.2.3.4 | T | Y | For an (re)association request sent with a ADDTS request QOS action, it is not clear what happens in terms of association if (1) the TSPEC is unacceptable, or (2) the QAP chooses to "suggest" a different TSPEC. In these two cases, it seems that it makes the most sense to explicitly require the QAP to refuse association until the (re)association request is sent with a mutually acceptable TSPEC. | Provide clarifying text here, clause 11.4, and/or where ever else necessary to specify the rules that should be followed in the event that the TSPEC is rejected or modified when included within a (re)association request. It is suggested that the preferred rule would be to reject the (re)association until a mutually acceptable TSPEC can be identified. |  | Alternate resolution. Clause 11.4.3 already indicates that the process is repeated. It does not appear clear why the association has to be defined. The inclusion of ADDTS request is only to provide efficiency of the channel use. Instruct the editor to add, "If the original ADDTS request is sent in a (re) association request frame, the whole process can be repeated with the exception that the request is sent in an ADDTS request |  | 2004-01-13
153 | Amann, Keith | 7.3.2.16 | T | Y | The "definition" of the TYPE field in the TCLAS ethernet parameters is unclear. | Provide clarifying text to define the TYPE field in the ethernet TCLAS parameters. |  | Comment accepted. A referece to Ethernet standards will be provided. |  | 2004-01-13
154 | Amann, Keith | 7.3.2.16 | T | Y | In situations where a QSTA wishes to do power saving, or aggregate all of it's traffic under a single TSPEC, it will be necessary for the QSTA to use multiple TCLAS elements to identify all of the potential sources of traffic. A QSTA may not know what all of the potential sources of traffic are in all cases. | Introduce a "wildcard" mechanism for use in TCLAS signalling that allows a QSTA to specify that traffic from ANY source, meeting the other criteria of the TCLAS, will be appropriately classified to the specified TSPEC. For example, using the source address of "FF:FF:FF:FF:FF:FF", destination address of the QSTA, and (I'm assuming) ethertype value of 0x0800, in a frame classifer of type 0 would indicate that any IP traffic destined for the QSTA from any source would be classifed to the same TSPEC. |  | Comment declined. In this case, there is no need for a TCLAS element. Furthermore, the text already indicates that the user priority value is reserved for this case. |  | 2004-01-13
155 | Amann, Keith | 11.4 | T | Y | The TS lifecycle clause describes the various negotiations and behaviors associated with the TSPEC. As such, this should be normative, not informative. | Make this clause normative. |  | Accepted |  | 2004-01-13
156 | Amann, Keith | 11.4.3 | T | Y | The TS lifecycle clause refers to "TS Renegotiation" and "Failed TS Renegotiation" behaviors, but does not provide text describing either of these behaviors. | Add text and state diagrams that show how these behaviors are handled. |  | Accepted. |  | 2004-01-13
157 | Amann, Keith | 9.9.3.2 | T | Y | This clause mentions the fact that a non-AP QSTA may affect the service schedule by "modifying" it's existing TSPEC. It states that this can be done following procedures stated in clause 11.4, but this particular behavior is not specified in clause 11.4, and clause 11.4 appears to be informative, not normative. | Make clause 11.4 normative, and add text and state diagrams specifying how a TSPEC can be "modified" by a non-AP QSTA. |  | Comment declined. Only sub-clauses 11.4.1 and 11.4.2 are informative while the sub-clauses 11.4.3 and 11.4.4 are normative. If a TSPEC is not admitted it can be modified by sending a different TSPEC with the same TSID and, if it has been previously admiited, sending an ADDTS request having same TSID and with different parameters would enable TSPEC modifications. |  | 2004-01-13
158 | Amann, Keith | 9.9.3.2 | T | Y | This clause contains text that specifies that the QAP may aggregate admitted HCCA TSPECs for a single non-AP QSTA through the use of the "Aggregation field". Although this type of behavior may be convenient for the scheduling algorithm, this can have an adverse impact on the applications that originally requested the TSPECs as they may have dramatically divergent requirements in terms of TSPEC scheduling. | Remove the sentence "The HC may aggregate admitted HCCA TS for a single non-AP QSTA and establishes a Service Schedule for the non-AP QSTA". I believe this makes it clear that the non-AP QSTA is the controlling entity as far as aggregation is concerned. |  | Comment declined. By definition aggregation means that the aggregated TSPEC would meet individual TSPEC requirements. |  | 2004-01-13
159 | Amann, Keith | General | T | Y | The PICS is incomplete. | Update the PICS to correctly, and completely, reflect the current requirements of the specification.
160 | Amann, Keith | 11.2.1.5 | T | Y | In subsection "g" it states "When the QAP has transmitted a directed frame to the non-AP QSTA the EOSP subfield set to 1 during the SP, it shall not transmit any more frames using this mechanism until the next SP". This constraint on transmission does not account for error conditions involving retry frames. | Provide clarifying text stating how retry frames should be handled in at least the following cases: (1) The QAP fails to transmit a high priority frame that is now waiting for a retry, in the meantime it is able to transfer a frame at a different priority level, that contains the EOSP bit, what should the QAP do with the retry frame? (2) The final frame (e.g. the one with the EOSP subfield set) fails to be correctly transferred, is the QAP allowed to continue transmitting retries, or must the QAP wait until the next SP? |  | Accepted. Use Alternate resolution provided here. Change text in clause g to say "When the QAP has transmitted a directed frame to the non-AP QSTA with the EOSP subfield set to 1 during the SP and has received an acknowledgement for that frame, it shall not transmit any more frames using this mechanism until the next SP" |  | 2004-01-13
161 | Takagi, Masahiro | 6.1.1.2 | T | Y | "At QSTAs associated in an nQBSS, all MSDUs with an integer priority are considered equivalent to MSDUs with priority Contention." does not answer the question : What AC are used when an unassociated QSTA sends management frames? | Clarify. |  | alternate resolution. Instruct the editor to indicate that the management frames are to be sent using the default parameter values for AC_VO in EDCA before association in a BSS. |  | 2004-01-13
162 | Takagi, Masahiro | 7.2.3.1 | E | Y | The conditions which determine when EDCA Parameter Set and QoS Capability shall be included have inconsisytency. Since EDCA Parameter Set has QoS info field, there is no need to include QoS Capability in addition to EDCA Parameter Set. | Change the notes on QoS Capability as follows. "and EDCA Parameter Set is not present." |  | accepted. | D6.1 | 2004-01-09 |  | A | C
163 | Takagi, Masahiro | 7.3.2.17 | T | Y | When TS delay is used in the ADDTS response frame with ResultCode = "reject with suggested change", delay = 0 does not make sense. | Delay = 0 shall not be used in that case. |  | Alternate Resolution. Instruct the editor to indicate that the TS Delay element is present in ADDTS response frame only when the Result code is " REJECTED_FOR_DELAY_PERIOD". |  | 2004-01-13
164 | Takagi, Masahiro | 9.9 | T | Y | "A TXOP shall not extend across a TBTT …". If EDCA TXOP acquisition is failed to meet this condition, what will happen after TBTT? Invoking EDCA backoff procedure seems to be the correct behaviour. | Clarify. |  | Accept. Add the following clarification at the end of 9.9: "The occurrence of a TBTT implies the end of the TXOP, after which the regular access procedure is resumed. It is possible that no frame was transmitted during the TXOP. The foreshortened termination of the TXOP does not imply an error condition" |  | 2004-01-13
165 | Takagi, Masahiro | 9.9.1.3 | T | Y | It is not clear enough what is the real access priority of AIFSN=3. I'm afraid that EDCA access with AIFSN = 3, which is employed for AC_BE, is less prioritized than legacy DCF access. | Clarify. |  | Reject. See comment 175. |  | 2004-01-13
166 | Takagi, Masahiro | 9.9.1.5 | T | Y | If TXOP acquisition by QSTA failed to avoid TBTT crossing, invoking EDAC backoff after TBTT seems to reduce collision. | Add specification. |  | Accept. Alternate resolution per comment 324. |  | 2004-01-13
167 | Takagi, Masahiro | 10.3.6.1.2 | T | Y | I don't think QoSAction is always present in association request. | "QoS action frame may be present …" |  | accepted. |  | 2004-01-13
168 | Takagi, Masahiro | H.2.1 | T | Y | It seems better to prohibit admission control for AC_BE or AC_BK if AC_VO and AC_VI admission control is required. | Add specification.
169 | Takagi, Masahiro | A.4.z | E | Y | Clause 11.2.1.10 referenced by QP7 does not exist in the draft. | Correct |  | accepted. |  | 2004-01-13
170 | Takagi, Masahiro | 7.3.2.16 | T | Y | The two most significant bits of DSCP field has been assigned as ECN bits by RFC 3168 "The Addition of Explicit Congestion Notification (ECN) to IP". The value of ECN bits are changed by intermediate routers according to the congestion states at the routers. The value of ECN bits are irrelevant to 802.11e QoS. These bits shall be ignored to classify the frames. | (1) Specify that the most significant 2 bits of the DSCP field of IP v4 packets shall be ignored for frame classification. OR (2) Intoroduce more flexible classifier mask. Classifier mask bitmap with each bit corresponding to each bit of classifier paramater seems to be enough. |  | Comment accepted. Incorporate the first solution provided by the commenter. |  | 2004-01-13
171 | Takagi, Masahiro | 7.3.2.16 | T | N | TOS (Type of Service) is replaced by DSCP in TGe D6.0. But it is not relevant to IEEE802.11 MAC layer whether the field is used as DSCP or TOS by IP layer. (1) The most significant 2 bits of DSCP and TOS does not contain any information which can be used to control 802.11 MAC QoS. (2) How to prioritize the classified frame is determined by TSPEC element not by TCLAS element. (3) DSCP is assigned by routers not by end host. System designer may want to use TOS to specify the packet priority at the end host. | DSCP is too restrictive naming of the field. Use more generic name. |  | Comment declined. The DSCP field is needed for classification beyond addresses (for example, if frames are exchanged between a server and a client, these frames should be using a different QoS level - this information is typically conveyed in the DSCP field and therefore as the DSCP field select the appropriate TIDs). |  | 2004-01-13
172 | Takagi, Masahiro | 9.9.2.2 | T | Y | "A TXOP or transmission within a TXOP shall not extend across ... dot11CAPLimit." Two CAPs can be concatenated with PIFS period interruption. This can also be regard as one CAP because no EDCF access possible during this period. | Clafrify how to know the boundary of CAP.
173 | Benveniste, Mathilde | general | T | Y | Like other name changes, the adoption of the name 'EDCA' to refer to the QoS-enhanced distributed channel access mechanism -- known as EDCF thoughout the development of the draft proposals -- adds minimally to technical clarity. The name change deprives the readers of the benefit of all the technical information in documents posted on the servers under the name EDCF, which (documents) describe the mechanism, its performance, and rationale for its specification. In addition, the mechanism has been come to be known by the technical community as EDCF, the logical name to use, as it is the QoS enhancement of the the DCF channel access mechanism. | I suggest that the name EDCF be used in place of "EDCA', for continuity and clarity.
174 | Benveniste, Mathilde | 7.3.2.15 | T | Y | Table 20.6, line 2, column 3 Usage= "Unscheduled SP" is confusing. This option should refer to Unscheduled APSD | Modify Table 20.6, line 2, column 3 Usage= "Unscheduled APSD" |  | accepted. |  | 2004-01-13
175 | Benveniste, Mathilde | 9.9.1.3 | T | Y | The specification of the EDCA backoff rules is different from legacy (802.11-1999 standard). Traffic from legacy stations performs better than EDCA BE traffic. This provides a perceived marketable advantage for legacy, which may delay its retirement. It is advantageous to retire legacy stations, for the enhancement of QoS performance attainable by EDCA stations in the absence of legacy stations. An EDCA specification exists that does not give legacy stations an advantage. It was voted into the draft standard in Jan ’02, per doc 01/408r3. It was subsequently removed from the draft standard without technical discussion/justification and without a vote on this topic. | Adopt the EDCF backoff rules proposed in doc 03/149r1 |  | Reject. This comment was rejected in the previous letter ballot. |  | 2004-01-13
176 | Benveniste, Mathilde | 9.9.2.3 | T | Y | The Access Policy bit was originally introduced to allow hybrid access (i.e., contention-based access by station with an admitted TSPEC) in very restricted situations, in order to simplify error recovery and scheduling for polled access. The intent was not to allow unconditional hybrid access, as that would will result in inefficient channel use, increased access delay and reduced traffic handling capacity under heavy traffic. Stations would set up TSPECs to be polled as backup while attempting contention-based channel access. All stations would have to do so; otherwise they would be at a disadvantage relative to those usng hybrid access. The polls sent to each and every station that come back empty waste channel time. | Reinstitute at the end of Clause 9.9.2.3 the text "and one of the following two conditions holds: 1. The MSDU has been sent previously but an acknowledgement has not been received 2. The poll for the MSDU is missing; i.e., a poll has not been received by the non-AP QSTA within a time interval since the time of the last -received poll that is equal to the maximum service interval." Alternatively, modify the Access Policy field to allow for both the unrestricted and the restricted hybrid access mechanisms.
177 | Benveniste, Mathilde | 11.2 | T | Y | It is not clear how APSD power management is done when hybrid channel access is used. Unscheduled APSD is only defined for contention-based access. Is scheduled APSD the only APSD option when hybrid access is chosen? | Specify
178 | Benveniste, Mathilde | 11.2.1.5 | T | N | The use of scheduled APSD and its integration with legacy power saving needs clarification | Add informative text in Annex H. |  | Accepted. |  | 2004-01-13
179 | Benveniste, Mathilde | 11.2.1.5 | T | Y | Statement (1) "The QAP considers APSD QSTA to be in Active state after it has sent a QoS +CF-Ack, with the More Data bit set, to the APSD QSTA." is in conflict with statement (2) "The QAP shall use EOSP=1 to indicate the end of SP in APSD. The More Data Bit shall be used simply to indicate whether there is data still buffered in the AP at the end of the SP." | Delete statement (1) |  | Accepted. |  | 2004-01-13
180 | Benveniste, Mathilde | 11.2.1.5 | T | N | In Table 26.1 row 1, comment in column 3 applies to more than "unscheduled APSD" | Change comment to read: "Not to be used for non-AP QSTAs using contention-based access" |  | Accepted. Use alternate resolution. Change text to "Not to be used for non-AP QSTAs using EDCA" |  | 2004-01-13
181 | Benveniste, Mathilde | 11.2.1.5 | E | N | In Table 26.1 rows 1 and 2, and column 5: "staying awake" has not been defined. | Change entry to read: Non-AP QSTA stays in Awake state |  | accepted. | D6.1 | 2004-01-09 |  | A | C
182 | Benveniste, Mathilde | 11.2.1.5 | E | N | In Table 26.1 row 2, and columnn 4 and 5: "DL" has not been defined. | Remove "DL", it is redundant. |  | accepted. | D6.1 | 2004-01-09 |  | A | C
183 | Benveniste, Mathilde | 11.2.1.5 | E | N | In Table 26.1 row 3, and column 5: "Doze mode" has not been defined. | Use Doze state. |  | accepted. | D6.1 | 2004-01-09 |  | A | C
184 | Benveniste, Mathilde | 11.2.1.5 | T | Y | Table 26.1 row 4 deals with the only non-obvious case; the table provides rather obvious suggestions for the other 3 cases; namely, that the EOSP is used to indicate the end of power-save delivery. The suggested "STA behavior" in case 4 is not recommended. It does make sense for a power-constrained station to stay awake when the AP has just indicated it cannot transmit the station's buffered. Sending a PS poll is not efficient either, especially when the reason there is more traffic than can be sent is that a data burst has arrived for the station. | Include informative text explaining the recommended STA behavior for this case, in place of the table. |  | Accepted. Use Alternate resolution provided here. Leave the table alone, but modify the text in the last row, column 4 to state "QAP transfers no more frames to the non-AP QSTA in the present SP". Change the last two sentences in the last row, column 5 to read "Non-AP QSTA may return to Doze mode immediately and waits until next SP to receive remaining buffered frames." and to "Non-AP QSTA may remain awake and may use PSPoll to receive remaining frames" |  | 2004-01-13
185 | Benveniste, Mathilde | A.4.y | T | N | There is no power management listed for contention-based access | Add row QD7 Power Management
186 | Benveniste, Mathilde | 9.9.1.5 | T | N | Differentiation among EDCA classes is inadequate. For upward compatibility reasons, at least two out of the four ACs must share the same AIFS, thus contending with one another. | Allow decreasing CW values for further differentiation. Normative Text changes 9.9.1.5 Backoff Procedure ... If the backoff procedure is invoked because of a failure event (either reason c or d above) the value of CW[AC] shall be updated before invoking the backoff procedure: a) if the short or long retry count for the STAQSTA has reached aShortRetryLimit or aLongRetryLimit respectively, CW[AC] shall be reset to CWmin[AC]. b) Otherwise, 1) if CWmax[AC] is greater than CWmin[AC] and CW[AC] is less than CWmax[AC], CW[AC] shall be set to the value (CW[AC]+1)*2-1; 2) if CWmax[AC] is less than CWmin[AC] and CW[AC] is greater than CWmax[AC], CW[AC] shall be set to the value (CW[AC]+1)/2-1;* 3) if CW[AC] is equal to CWmax[AC], CW[AC] shall remain unchanged for the remainder of any retries. ____________________ * Implementors are cautioned not to set CWmax[AC] at a value too low for the contention level. |  | Reject. The body feels that decreasing CW values adds significant complexity, while the benevits are questionable. |  | 2004-01-13
187 | Benveniste, Mathilde | 7.3.2.15 | T | Y | Table 20.6, line 2, column 3 Usage= "Unscheduled SP" is confusing. This option refers to Unscheduled APSD | Modify Table 20.6, line 2, column 3 Usage= "Unscheduled APSD" |  | accepted. Repeat of comment #174 |  | 2004-01-13
188 | Fischer, Matthew | 9.9.2.2.1 | T | Y | There's something wrong with the NAV mechanism and EDCA. If a STA receives a frame with matching RA, then it will not set NAV. In such a case, it is either the MAC in general, or a specific AC which sends an ACK in response - it is not clear which entity is performing this function. In any case, during the transmission of the ACK, with potentially, a ZERO-value DUR field, there is no CCA BUSY indication (at least as far as I can tell from the PHY specifications) and as a result, the other ACs are allowed to count out backoff during what appears to be idle network time. Actually, this same problem may have existed before EDCA. Still - should the OTHER ACs set their NAV when this AC receives a frame? And if you are DLP, can you get some frames from one AC and some from another, (especially if one STA combines two priorities into one AC, while the other separates them) causing the NAV for one AC to become set at one STA, and a subsequent reception requests a MAC ACK from that AC, but it is now impossible, because the NAV is set for that AC because it was the other AC that got the first frame with a non-zero duration? | Create a set of rules which describes how and when to set the NAV among various AC within a single MAC instance.
189 | Fischer, Matthew | 7.3.1.9 | T | Y | Status code 36 - assoc denied due to non-support of block ack - this seems to be jumping the gun, since the QAP doesn't really know ahead of time what services the associating QSTA will wish to employ, and if it only wants to send a couple of best effort frames which won't require block ack, because the efficiency argument for a light flow just doesn't wash. The inclusion of this status code allows an AP to use it, which implies that there can be compatibility problems introduced, since support of the capability is optional. The compatibility issue is a serious one. | Remove status code 36. |  | accepted. |  | 2004-01-13
190 | Fischer, Matthew | 9.2.3.4 | T | Y | first paragraph mentions the backoff expiry requirement, second paragraph does not -- the disposition from the last round of letter balloting was thus: comment declined. The text is written using parallel language wrt 9.2.3.3 -- ouch!!! -- This resolution of the comment effectively says: "there is precedent for this error, so that makes it ok to commit the same error!" Fix it! | use parallel language - either specify all of the requirements for all of the cases or specify only the IFS portion of the requirement for each case - or specify the IFS and mention that all other requirements must also be met before TX can begin |  | Reclassified as editorial. The commenter is requested to submit a text suggestion to the editor. |  | 2004-01-13
191 | Fischer, Matthew | 9.2.9 | T | Y | poor wording | change the text: "and shall be incremented one by one" to "and shall be incremented by one for each new MSDU corresponding to the TID/receiver pair." |  | accepted. |  | 2004-01-13
192 | Fischer, Matthew | 9.6 | T | Y | The new exception for BlockAckReq and BlockAck frames from the normal BSSBasicRateSet transmission rate selection rules introduces a potentially dangerous crack into the previously unshakeable foundation of the 802.11 protocol, which is that all STA shall be able to observe the necessary information to determine medium state. | Remove the exception for the BlockAckReq and BlockAck frames - there is no justification for allowing these frames to escape the rules. |  | Comment declined. While RTS, CTS and ACK frames protect the medium for future transmissions, this is not the case with BlockAckReq/Block as they are one-time events and future protection is not needed. |  | 2004-01-13
193 | Fischer, Matthew | 7.3.2.15 | T | Y | In table 20.6 - the second row "usage" field should contain the phrase "Unscheduled APSD" | fix it as indicated |  | accepted. |  | 2004-01-13
194 | Fischer, Matthew | 9.9.2.3 | T | Y | The new sentence in this clause "In frames of subtype QoS (+)CF-Poll, the TID subfield in the QoS Ctonrol field indicates the TS or UP for which the poll is intended." - it is not clear whether the "intent" is translated into a "requirement" or NOT, for the receiving QSTA. | Modify the wording of the cited sentence to insure that the information indicated is a "strong suggestion" and not a requirement. |  | accepted. Resolved by comment #141. |  | 2004-01-13
195 | Fischer, Matthew | 9.9.2.3 | T | Y | 4th paragraph, new language regarding allowing associations of QACK-capable devices - great new language to include, but does this sentence need a shall in order to make it useable? Does it need to replace "do not force" with "shall not force"? | change "do not force" to "shall not force" - or just leave it alone - does the absence of an explicit requirement to do something imply that the action is optional? |  | alternate resolution. Replace, ".. do not force the QAP to then be required ...", with "… do not require the QAP ..." |  | 2004-01-13
196 | Fischer, Matthew | 9.9.3.1 | T | Y | What is the required setting of the TID field in frames that are sent in a lower AC as a result of the QSTA's lack of support for signaling a TSPEC (or decision not to signal one, even though it may be capable!) - should the TID contain the true priority, or should it contain the value of the transmitted priority (AC)? | Explicitly indicate what the value of the TID field should be in the cited case. |  | Accept. Alternate resolution per comment 3. |  | 2004-01-13
197 | Fischer, Matthew | 9.9.3.1 | T | Y | What is the required setting of the TID field in frames that are sent in a lower AC as a result of the QAP lowering the AC value due to the lack of an admitted TSPEC for a downlink flow? | Explicitly indicate what the value of the TID field should be in the cited case. |  | Accept. Alternate resolution per comment 3. |  | 2004-01-13
198 | Fischer, Matthew | 11.2.1.4 | E | N | 2nd paragraph - the text: "The request could also be sent for Acs for which ACM subfield is set to 0." is clumsy - it implies some parallel, or alternate statement about ACM subfield set to 1, which does not exist. | Change the cited sentence to read as follows: "The request may be sent for ACs for which the ACM subfield is set to 0." |  | accepted. | D6.1 | 2004-01-09 |  | A | C
199 | Fischer, Matthew | 11.2.1.4 | E | N | The wording of paragraph 4 is attempting to describe something but not quite making it clear. | Modify the wording of the cited paragraph to accurately convey the fact that the PM bit is used to indicate power management MODE for non-APSD QSTA or STA, and the PM bit is used to indicate current power management STATE for APSD QSTA. - At least, that's what I believe that the paragraph is trying to state.
200 | Moreton, Mike | 9.10.4 | T | Y | Comment resubmitted with additional explanation: "It's really important not to resequence frames relative to each other (as otherwise TGi security protocols will delete them all, and you may trigger attack warnings), so this section should make it clear that the buffering and resequencing requirements apply equally to normal ACK frames as to Block ACK frames (once Block ACK has been turned on) - the problem is that if you get an out of sequence frame you can't tell if the missing one was a normal ACK or not. From a practical perspective this makes NoACK counter-productive once BlockACK is turned on, and it would be wise to explicitly exclude it in the previous section." | See comment. Note that it's not acceptable to just say "well reordering doesn't matter that much" as the last comment resolution team did, as this contradicts 6.1.3 that explicitly states it won't happen.
201 | Moreton, Mike | 7.2.1.8 | T | Y | The new requirement that the starting sequence number in the BlockAck frame be the same as that of the preceding BlockAckreq makes implementation of the receiver more complex, as it makes it more difficult for the receiver to construct the BlockAck ahead of time. If you're going to have this rule, you must also define what the recipient of the BlockAck should do if the rule isn't followed - adding gratuitous restrictions to the spec is a really bad idea unless they serve a very clear purpose. | Remove this restriction, and explicitly state that there is no such restriction.
202 | Moreton, Mike | 5.1.1.2 | E | N | "often are not" sounds wrong. | "are often not"??? |  | accepted. | D6.1 | 2004-01-09 |  | A | C
203 | Moreton, Mike | 5.2.5 | E | Y | "Admission control" is a verb not a noun. | Delete "an" from "These transmissions may also be subject to certain channel access restrictions in the form of an admission control." |  | accepted. | D6.1 | 2004-01-09 |  | A | C
204 | Moreton, Mike | 6.1.1 | T | Y | One of the security assumptions of TGi is that group addressed frames are only sent via the AP. It seems TGe are proposing to allow anyone to send them. As TGi are already in sponsor ballot, this is something that TGe must fix. | Either delete this change, or add a security fix for it. Given the potential state explosion this calls, many legacy STAs will not be able to support reception of such frames securely, so there should be a mechanism wherby a STA can decline to receive such frames. |  | Comment declined. The harmonization of Tgi can only occur after at least one of them have been approved. |  | 2004-01-13
205 | NI, Qiang | 7.3.2.14 | T | N | In Table 20.2, there is no reason for AC_BK to choose the default value of AIFSN as 7. If it is 7, the idle time is too big. | Please explain the reason why choosing AIFSN of AC_BK as 7. It's better to choose it as 4 or 5. |  | Comment declined. The idea is to provide a far higher probability of access to higher priorities. If it is felt that the parameter is too high, the QAP can change the value appropriately. |  | 2004-01-13
206 | van Leeuwen, Richard | 3.79 | T | N | Draft only specifies downlink classification using the TCLAS IE. "QSTA" should be "QAP" in "...performed above the MAC_SAP at a QSTA..." | Replace "QSTA" by "QAP" |  | accepted. |  | 2004-01-13
207 | van Leeuwen, Richard | 6.1.1 | E | N | Error in "...delvering an MSDU delivery..." | Replace "delvering" by "delivering" Remove delivery |  | accepted. | D6.1 | 2004-01-09 |  | A | C
208 | van Leeuwen, Richard | 6.1.1.3 | E | N | Table 0.1: EE designation should be Best effort | Correct it |  | Accepted. Labelled as "Best Effort" | D6.1 | 2004-01-09 |  | A | C
209 | van Leeuwen, Richard | 6.2.1.1.2 | E | N | "The allowed values of service class are described in 6.1.3." refers to the wrong subsection. | Change "6.1.3" to "6.1.1.4" |  | Alternate resolution. As both subclauses contain the relevant information, 6.1.1.4 is added to the sentence. | D6.1 | 2004-01-09 |  | A | C
210 | van Leeuwen, Richard | 6.2.1.2.2 | E | N | "The allowed values of service class are described in 6.1.3." refers to the wrong subsection. | Change "6.1.3" to "6.1.1.4" |  | Alternate resolution. As both subclauses contain the relevant information, 6.1.1.4 is added to the sentence. | D6.1 | 2004-01-09 |  | A | C
211 | van Leeuwen, Richard | 7.1.2 | T | N | Text: "The maximum frame body size is determined by the maximum MSDU size (2304 octets) plus any overhead from security encapsulation." When using the new QoS and security options, this statement allows a maximum MPDU size that is greater than the value (2346) specified in the 1999 standard. This has impact on the range and default value of both the dot11RTSThreshold and the dot11FragmentationThreshold. The intention of these defaults is to switch off RTS/CTS and fragmentation for all cases. | Increase the upper limit of the range and the default values, taking the size of the QoS control field and the maximum size security field into account. |  | accepted. Change the range and default values for dot11RTSthreshold and dot11FragmentationThreshold to 3000. |  | 2004-01-13
212 | van Leeuwen, Richard | 7.2.1.2 | T | N | 2nd Paragraph: Two occurences of "non-AP QSTA" should be "non-QoS STA" | Correct it |  | accepted. |  | 2004-01-13
213 | van Leeuwen, Richard | 7.2.1.3 | T | N | The 1999 standard specifies: "The RA field of the ACK frame is copied from the Address 2 field of the immediately previous directed data, management, or PS-Poll control frame." | Add the BlockAck and BlockAckReq control frames to this sentence. |  | accepted. |  | 2004-01-13
214 | van Leeuwen, Richard | 9.1.3.1 | E | N | "EDCF" should be "EDCA" | Correct it
215 | van Leeuwen, Richard | 11.4.4 | E | N | Figure 68.2: "non-QAP STA SME" should be "non-AP QSTA SME" "non-QAP MAC" should be "non-AP MAC" | Correct it |  | accepted. | D6.1 | 2004-01-09 |  | A | C
216 | van Leeuwen, Richard | Annex D | T | N | The default value of dot11EDCATableTXOPLimit for index 4 is not in line with Table 20.1. | Change last occurence of 3008 to 3264.
217 | van Leeuwen, Richard | Annex D | T | N | Annex D The default values of dot11QAPEDCATableTXOPLimit are not in units of 32 usec. | Change the values to 3008, 6016, 1504 and 3264 respectively.
218 | van Leeuwen, Richard | 7.3.2.20 | E | N | "QSTAs" should be "Non-AP QSTAs" in sentence: "QSTAs set the More Data Ack subfield to 0 otherwise." | Correct it |  | accepted. | D6.1 | 2004-01-09 |  | A | C
219 | van Leeuwen, Richard | 11.2.1.7 | E | N | "If a non-AP QSTA receives a QoS+CF-Ack from its QAP, with the More Data bit set to 1 or a TIM with the bit for it's AID set, then the QSTA must operate exactly as if it received a TIM with its AID bit set." | Remove "or a TIM with the bit for it's AID set" |  | accepted. | D6.1 | 2004-01-09 |  | A | C
220 | van Leeuwen, Richard | 11.2.1 | E | N | "TSD" should be "TID" | Correct it |  | accepted. | D6.1 | 2004-01-09 |  | A | C
221 | Housley, Russell | 7.3.1.4 | T | N | How does the QSTA requesting a direct link request the use of 802.11i (as oppend to WEP)? A single bit to signal the desire for encryption does not see sufficient since the choices include WEP, TKIP, and CCMP. | Specify a manner for the selection of TKIP or CCMP for the encryption of direct link traffic. |  | The mechanism that can be used in the current framework is outlined in 03/657r0. However, as Tgi is not an approved standard, this information cannot be added to the draft at this time. |  | 2004-01-13
222 | Housley, Russell | 10.3.12.2 | T | N | If a directl link is refused because the worng type of encryption was requested (assumes that a solution to my previous comment is found and accepted), then a means of rejecting the request for a direct link is needed that tells the requesting QSTA that different encryption is needed. | Include the capability to tell the requesting QSTA the type of encryption (None, WEP, TKIP, or CCMP) that is needed for the direct link request to be acceptable.
223 | Kandala, Srinivas | 3.76 | E | N | "… during which of one …" should be "… during which one ..." | delete "of" |  | accepted. | D6.1 | 2004-01-09 |  | A | C
224 | Kandala, Srinivas | 3.87 | E | N | "should" is inappropriate here. | Replace it with "to be" |  | accepted. | D6.1 | 2004-01-09 |  | A | C
225 | Kandala, Srinivas | 5.2.5 | E | N | Pg 6, Ln35 - awkward wording, "in cases where" | replace with "when" |  | accepted. | D6.1 | 2004-01-09 |  | A | C
226 | Kandala, Srinivas | 5.4.1.3 | E | N | Wrong reference. 9.9.3 only contains admission control. Traffic scheduling is discussed (albeit indirectly) throughout 9.9. | Delete ".3" |  | accepted. | D6.1 | 2004-01-09 |  | A | C
227 | Kandala, Srinivas | 6.1.1 | E | N | Line 22. "… using MAC-level acknowledgement or not" is awkward | Replace with "… with or without using MAC-level acknowledgement" |  | accepted. | D6.1 | 2004-01-09 |  | A | C
228 | Kandala, Srinivas | 6.1.1 | E | N | Line 36. "… delvering an MSDU delivery to .." | Replace with "… delivering an MSDU to .. " |  | accepted. | D6.1 | 2004-01-09 |  | A | C
229 | Kandala, Srinivas | 6.1.1 | T | N | The sentence "For broadcast and multicast MSDUs sent or received by a non-AP QSTA there is an additional service class, QoSLocalMulticast." is not enough. Because the QAP does receive QoSLocalMulticast frames, and delivers the MSDUs to LLC in the case of multicast which the QAP is a member of and broadcast. Furthermore, according to the description in Table 2 in 7.1.3.1.4, QAP can also send QoSLocalMulticast frame. The idea here is to allow QAP also transmit using QoSLocalMulticast frames, but does not send them to DS. | Change "sent or received by a non-AP QSTA" to "sent or received by a QSTA" |  | comment withdrawn. |  | 2004-01-13
230 | Kandala, Srinivas | 6.1.1.4 | T | N | Which Service Class should be specified at the QAP that intends to send multicast/broadcast QoS Data frame within the BSS ? | Clarify along the following lines: Either QoSNoAck ot QoSLocalMulticast Service Class can be used at the QAP that intends to send multicast/broadcast QoS Data frame: 1) If QoSNoAck Service Class is specified at the QAP, the QoS Data is once buffered at the QAP and sent as part of the broadcast/multicast delivery after the DTIM. 2) If QoSLocalMulticast Service Class is specified at the QAP, the QoS Data is queued to be sent using the appropriate access category/TS. |  | comment withdrawn. |  | 2004-01-13
231 | Kandala, Srinivas | 6.1.1 | E | N | p.11, l.26: "QoS class" has been replaced by "QoSAck class" and "QoSNoAck class". | Replace "QoS class" with "QoSAck or QoSNoAck class". |  | accepted. | D6.1 | 2004-01-09 |  | A | C
232 | Kandala, Srinivas | 6.1.4 | E | N | Figure 11.1 includes an error. AP MAC SAP should not be put on the DS. ( "AP MAC SAP" should exist at the same place as "STA MAC SAP" ) | Remove "AP MAC SAP" from Figure 11.1.
233 | Kandala, Srinivas | 7.3.2.15 | T | N | It's unclear whether "Medium Time" is allocated per UP or per AC. | Clarify |  | Accepted. Instruct the editor to clarify that the Medium Time is allocated per AC either in this sublcause or in 9.9.3.2 |  | 2004-01-13
234 | Kandala, Srinivas | 9.9.3 | T | N | The rule of HCCA/EDCA admission control for the following frames, in terms of which QSTA will set up, modify or delete the TSPEC, should be clarified: QoSLocalMulticast frames sent from non-AP QSTA and Multicast/broadcast frames sent from QAP itself | Clarify |  | Comment Declined. It is non-AP QSTAs responsibility, that initiates transmission, to request TSPEC. |  | 2004-01-13
235 | Kandala, Srinivas | 9.9.3.1 | T | N | The last sentence of the subclause says: "If an ADDTS request has not been accepted for downlink traffic with a UP that maps to an AC with ACM equal to 1, the QAP should lower the UP of such traffic so that it is transmitted in an AC that does not require admission control." This statement is too vague. It is not clear why the UP should be lowered. All the QAP needs to do is use the next lower AC that does not require admission control. | As suggested. |  | Accept. Alternate resolution: delete the last scentence of 9.9.3.1, also see the resolution to comment 3. |  | 2004-01-13
236 | Kandala, Srinivas | 9.9.3.1 | E | N | Subclauses 9.9.3.1.1 and 9.9.3.1.2 appear to describe the operation for uplink and direct link, but not for downlink. The operation is straightforward and is along the same lines but needs to be written down. | Add the appropriate text.
237 | Kandala, Srinivas | 7.4.3.3 | T | N | DLP teardown frame does not include the reason why the frame is sent. If this frame is sent due to the SME request, the receiver QSTA of this frame should not try to set up the direct link again, but if it is sent due to detection of DLP timeout, then the receiver QSTA of this frame may try to set up the direct link again. | Provide a new field that indicates the reason why this frame is sent. The reasons should be "REQUESTED" or "TIMEOUT". |  | Comment withdrawn |  | 2004-01-13
238 | Kandala, Srinivas | 11.7 | T | N | It's unclear whether DLP setup is needed for data transfer by using QoSLocalMulticast service class. | Clarify that DLP setup is not needed for data transfer by using QoSLocalMulticast service class. |  | Accepted. |  | 2004-01-13
239 | Kandala, Srinivas | 9.10.6 | T | N | In case of delayed block ack, ACK frame which is sent by the recipient QSTA SIFS after the originator QSTA's Block ACK frame should be used to reset the timer to detect Block ACK timeout. | As suggested.
240 | Kandala, Srinivas | 11.5 | T | N | ADDBA frame should be used to reset the timer to detect Block ACK timeout. | As suggested.
241 | Kandala, Srinivas | 7.3.2.15 | T | N | The capability Information field includes "Block Ack" subfield. However, some equipments may have only "Delayed Block Ack" capability and other equipments may have only "Immediate Block Ack" capability. | Separate the "Block Ack" subfield into "Immediate Block Ack" subfield and "Delayed Block Ack" subfield. |  | Comment withdrawn |  | 2004-01-13
242 | Kandala, Srinivas | 7.2.3.1 | T | N | "The QoS Capability element shall be present when dot11QoSOptionImplemented is true and EDCA Parameter Set element is present." I think it was meant to say "is not present" | Change the text as below: "The QoS Capability element shall be present when dot11QoSOptionImplemented is true and EDCA Parameter Set element is not present." or, add the following text somewhere appropriate in the draft "All beacon frame shall include EDCA Parameter Set element.". |  | accepted. Incorporate the first solution. |  | 2004-01-13
243 | Kandala, Srinivas | 7.1.3.5.6 | T | N | Text in p.26, l.1 says "The TXOP duration requested field is an 8-bit field that indicates the duration, in units of 32 microseconds, which the sending station desires for its next TXOP." On the other hand, Text in 7.1.3.5.1 says, "The TID field also identifies the TC or TS of traffic for which a TXOP is being requested, through the setting of TXOP duration requested or queue size." | Clarify whether TXOP duration requested field indicates the duration which the sending station wants, or the duration which the traffic belonging to that TID wants. Considering that Queue size field indicates the amount of buffered traffic for a given TC or TS, it is natural that the TXOP duration requested field also indicates the duration which the traffic belonging to that TID wants. |  | accepted. |  | 2004-01-13
244 | Kandala, Srinivas | 7.1.3.5.6 | T | N | Text in p.26, l.5 says "A value of zero in the TXOP duration requested field indicates that no TXOP is requested." Text in p.26, l.8 says "A value of zero indicates that no TXOP is required for that TID in the current SP." These 2 sentences are duplicated and are a little bit different. | Remove the text in p.26, l.5. |  | accepted. |  | 2004-01-13
245 | Kandala, Srinivas | 7.3.2.16 | T | N | I believe that TCLAS element is used only for downlink | Clarify |  | Accepted. Instruct the editor to add, "The TCLAS element provided in an ADDTS request only for downlink or bidirectional link. TCLAS element need not be provided for uplink transmissions." |  | 2004-01-13
246 | Kandala, Srinivas | 9.1 | E | N | Text says: In a QSTA implementation, both DCF and HCF (at least to the extent of EDCA) are present,. What is the intention of "at least to the extent of EDCA" ? HCCA implementation is mandatory in PICS. | Remove the text "at least to the extent of EDCA".
247 | Kandala, Srinivas | 9.1.3.1 | T | N | Text in p.63, l.16 says: "On receiving a frame with TID subfield in QoS Control corresponding to an EDCF AC, the QSTA shall consider all contexts, including block ack status, to be related to each AC." It's unclear what this sentence means. | Please clarify, or delete this text. |  | Accept |  | 2004-01-13
248 | Kandala, Srinivas | 9.6 | T | N | p.68, l.2 : I suspect "9.10" is a typo of some other section ? | Clarify |  | 9.10 refers to the subclause in IEEE 802.11g, 2003. Comment accepted with the instruction that the editor harmonizes subclause numbers with IEEE 802.11g, 2003 |  | 2004-01-13
249 | Kandala, Srinivas | 9.6 | T | N | Text in p.68, l.8 says: "All other frames of subtype Data, BlockAckReq and BlockAck frames and/or management MPDUs with unicast in address1 shall be sent using any data rate subject to the following constraints. No STA shall transmit at a rate that is not supported by the receiver STA, as reported in the Supported Rates and Extended Supported Rates element in the management frames." Text in p.68, l.25 says: "The BlockAck control frame shall be sent at the same rate as the BlockAckReq frame if it is sent in response to a BlockAckReq frame." The conflict can be resolved by moving the second description to the end of the paragraph containing the first description | As suggested. |  | accepted. |  | 2004-01-13
250 | Kandala, Srinivas | 9.9.1.3 | T | N | Texts in p.71, l.15 and l.32 include the expression of "on the antenna", which is not appropriate since antenna is an implementation. | Fix it. |  | Comment withdrawn |  | 2004-01-13
251 | Kandala, Srinivas | 9.9.1.3 | T | N | Text in p.71, l.17 includes the expression of "EIFS - DIFS + AIFSN[AC] x aSlotTime". I suspect this expression should be replaced by "EIFS - DIFS + AIFSN[AC] x aSlotTime - aRxTxTurnaroundTime". | As suggested. |  | Comment withdrawn |  | 2004-01-13
252 | Kandala, Srinivas | 9.9.1.3 | T | N | Text in p.71, l.31 includes the expression of "AIFSN[AC] * aSlotTime". I suspect this expression should be replaced by "AIFSN[AC] * aSlotTime - aRxTxTurnaroundTime". | As suggested. |  | Comment withdrawn |  | 2004-01-13
253 | Kandala, Srinivas | 9.9.1.6 | T | N | "QSTAs shall maintain a short retry counter and a long retry counter for each MSDU or MMPDU requiring acknowledgement and awaiting transmission using the EDCA access methods." I think that QSTAs does not have to maintain these retry counters for each MSDU that belongs to a TS, even though it might be sent using the EDCA access methods. Furthermore, MSDU that belongs to a TC might be sent using polled TXOP. | Delete the text "using the EDCA access methods". Replace "each MSDU or MMPDU" by "each MMPDU or MSDU that belongs to a TC" |  | Accept. |  | 2004-01-13
254 | Kandala, Srinivas | 9.9.2.2 | T | N | Text in p.76, l.27 says "If the transmitted frame is not of type QoS (+)CF-Poll and a PHY-CCA.indication(busy) occurs during the slot following SIFS, regardless of the occurrence of the PHY-RXSTART.indication, the QSTA may initiate recovery following the occurrence of PHY-CCA.indication(idle) such that a SIFS time interval occurs between the last energy on the air and the transmission of the recovery frame." Since the condition "a PHY-CCA.indication(busy) occurs during the slot following SIFS" includes the case in which the responce frame is correctly received without FCS error, the above expression is not appropriate to specify the condition, with which the QSTA may initiate recovery. | Fix the sentence by replacing it with, "If the transmitted frame is not of type QoS (+)CF-Poll and a PHY-CCA.indication(busy) occurs during the slot following SIFS, and the expected response frame is not received correctly regardless of the occurrence of the PHY-RXSTART.indication, the QSTA may initiate recovery following the occurrence of PHY-CCA.indication(idle) such that a SIFS time interval occurs between the last energy on the air and the transmission of the recovery frame"
255 | Kandala, Srinivas | 9.9.2.2 | T | N | Text in p.25, l.10 (in 7.1.3.5.4 TXOP limit field) says: "A TXOP limit value of 0 is implies that no more than one MSDU may be transmitted immediately following the QoS (+)CF-Poll." Text in p.77, l.43 (in 9.9.2.2 TXOP structure and timing) says: "If the TXOP Limit subfield in the QoS Control field of the QoS data type frame that includes CF-Poll is set to 0, then the QSTA to which the frame is directed to shall respond with either one MPDU or one QoS Null frame." Which is the correct rule ? | Clarify
256 | Kandala, Srinivas | 9.9.2.2 | E | N | Figure 62.4 includes 3 "CF-Poll" and 1 "CF-" | Replace them into "QoS(+)CF-Poll".
257 | Kandala, Srinivas | 9.9.2.2.1 | T | N | Text in p.78, l.26 says: "An NAV, TXOP holder pair is updated when such a request comes from the address stored for the TXOP holder or the BSSID" However, it is ambiguous what "such a request" means. | Clarify
258 | Kandala, Srinivas | 9.9.2.2.1 | T | N | The following new NAV rule (p.78, l.26-28)has been introduced. "A NAV, TXOP holder pair is updated when such a request comes from the address stored for the TXOP holder or the BSSID." However, I'm worrying that this rule might introduce a significant issue. Please consider the following case. ( Suppose that this QSTA tracks only single NAV value. ) t=0000, Rx frame from BSSID=0, Dur/ID=4000 ... NAV = 4000 t=0500, Rx frame from BSSID=1, Dur/ID=5000 ... NAV = 5000 ( Old NAV=3500 is discarded ) t=1000, Rx frame from BSSID=1, Dur/ID=0100 ... NAV = 0100 ( NAV has been updated ) If we follow the original NAV rule, the QSTA's NAV value at t=1000 will be 3000. Appearently the new NAV rule in l.26-28 is dangerous. | Remove the new NAV rule in p.78, l.26-28.
259 | Kandala, Srinivas | 9.9.2.3 | E | N | Text in p.79, l.23-25 says: "QoS Data+CF-Ack frames shall be sent by the HC only if it wants to send frames to the same or any other non-AP QSTA a SIFS after receiving the final transmission of the previous TXOP." I think this text should be reworded. | Replace the sentence as below. "The HC may use QoS Data+CF-Ack frames if it wants to send frames to the same or any other non-AP QSTA a SIFS after receiving the final transmission of the previous TXOP."
260 | Kandala, Srinivas | 9.9.2.3 | E | N | Text in p.79, l.38-41 says: "QSTAs are not required to handle received QoS data type frames in which the +CF-Ack function pertains to a different QSTA than is addressed by the Address1 field of that QoS data type frame, unless the QSTA to which the +CF-Ack is intended sets the Q-Ack subfield in the QoS Capability information element in the (re)association request frame." This text says that the destination QSTA does not have to receive the QoS data type frames, if the target QSTA of CF-Ack is different from the destination QSTA, which I don't think so. | Rephrase
261 | Kandala, Srinivas | 9.9.2.3 | E | N | Text in p.79, l.44-46 says: "QoS (Data+)CF-Poll+CF-Ack frames are only useful if the HC wants to grant another TXOP to the same non-AP QSTA a SIFS after receiving the final transmission of that non-AP QSTA's previous TXOP." Why QoS (Data+)CF-Poll+CF-Ack frames are not useful if the HC wants to grant another TXOP to another non-AP QSTA ? | Rephrase
262 | Kandala, Srinivas | 9.9.2.3 | E | N | Text in p.80, l.7-9 says: "If an HC receives a frame from a QSTA with duration/ID covering only the response frame, the HC shall assume that the QSTA is terminating its TXOP and the HC may initiate other transmissions, or allow the channel to go into the contention period." I think this text should be moved into p.77, l.16. | As suggested.
263 | Kandala, Srinivas | 9.9.2.3.1 | T | N | Text in p.80, l.17-18 says: "If the value of TXOP duration requested, in a QoS Data type frame, is zero, the HC shall continue to poll according to the negotiated schedule." I think similar rule should be applied in case of Queue Size field. | Replace the text as below, and put the text in a proper place in the draft. "Even if the value of TXOP duration requested field or Queue size field, in a QoS Data type frame, is zero, the HC shall continue to poll according to the negotiated schedule."
264 | Kandala, Srinivas | 9.9.3.2 | T | N | Text in p.83, l.14-15 says: "When the HC aggregates the admitted TS, it shall set the Aggregation field in the granted TSPEC and Service Schedule to 1." What does "Service Schedule to 1" mean in this text ? | Clarify |  | Comment accepted. Delete the words 'and Service Schedule' in the referred sentence. Add the following sentence after the referred sentence "A QAP shall set the Schedule bit to 1 in HCCA and communicate the service schedule to the non-AP QSTA." |  | 2004-01-13
265 | Kandala, Srinivas | 9.9.3.2 | T | N | Text in p.83, l.19-22 says: "The HC may update the Service Schedule at any time by sending a Schedule element in a Schedule frame. The updated schedule is in effect when the HC receives the acknowledgement frame for the Schedule frame. The modified Service Start Time shall not exceed the requested Service Start Time by more than one Minimum Service Interval." Because this sentence implies the case that HC updates the Service Schedule by itself, there is no "requested Service Start Time" anywhere. If "requested Service Start Time" means the "Service Start Time" in TSPEC setup, then "The modified Service Start Time" should exceed the requested Service Start Time. | Remove the following sentence. "The modified Service Start Time shall not exceed the requested Service Start Time by more than one Minimum Service Interval." |  | Alternate resolution. Change the sentence as "In the ADDTS response frame the modified Service Start Time shall not exceed the requested Service Start Time, if specified in ADDTS request frame, by more than one Minimum Service Interval. The service schedule could be subsequently updated by a QAP as long as it meets TSPEC requirements. " |  | 2004-01-13
266 | Kandala, Srinivas | 7.2.1.7 | T | N | In Figure 21.3, bit order should be repaced because a) the field was expressed as Sequence Number * 16 in D5.0, b) the bit order of the field is different from Sequence Control in MAC header | Replace the bit order of the field as follows, b0-b3: Fragment Number b4-b15 Starting Sequence Number |  | accepted. |  | 2004-01-13
267 | Kandala, Srinivas | 10.3.12.2.2 | T | N | DLPTimeoutValue of MLME-DLP.confirm can be set to 0 (to be consistent with 10.3.12.1.2). | Change the Valid Range for DLPTimeoutValue from ">=1" into ">=0".
268 | Kandala, Srinivas | 10.3.12.3.2 | T | N | DLPTimeoutValue of MLME-DLP.confirm can be set to 0 (to be consistent with 10.3.12.1.2). | Change the Valid Range for DLPTimeoutValue from ">=1" into ">=0". Also add the following text in the "Description" column."A value of 0 implies that the direct link is never to be terminated based on a timeout."
269 | Kandala, Srinivas | 11.7 | T | N | DLP.request/DLP.response frame should be used to reset the timer to detect DLP timeout. | As suggested. |  | Accepted |  | 2004-01-13
270 | Kandala, Srinivas | 9.9.3.2 | T | N | Text in p.84, l.8-10 says: "If any of the elements in the minimum set of parameters do not have the required non-zero values as specified above in the ADDTS Request, the HC may reject the stream or admit it with an alternative minimum set of parameters." However, the text in 10.3.11.2.2 says: "For the ResultCode value of SUCCESS, the TSPEC and optional TCLAS parameters describe the characteristics of the traffic stream that has been created (or modified). In the case of SUCCESS, these parameters exactly match those of the matching MLME-ADDTS.request." I think these rules are inconsistent with each other. | Change the text in p.84, l.8-10 as below: "If any of the elements in the mandatory set of parameters do not have the required non-zero values as specified above in the ADDTS Request, the HC may reject the stream, or admit it with replacing the unspecified (zero) mandatory parameters into some specified (non-zero) values." Change the text in 10.3.11.2.2 as below: "For the ResultCode value of SUCCESS, the TSPEC and optional TCLAS parameters describe the characteristics of the traffic stream that has been created. In the case of SUCCESS, specified (non-zero) parameters exactly match those of the matching MLME-ADDTS.request." |  | Comment accepted. |  | 2004-01-13
271 | Kandala, Srinivas | 9.10.3 | T | N | It is assumed that the sender QSTA may dynamically change the ACK policy between Block ACK and Normal ACK, if the recipient QSTA has Block ACK capability. However, the rule is not clearly specified. Suppose that the following sequence. ... 1(B), 2(B)X, 3(B), 4(B), 5(B)X, 6(B) BAR(SSN=1) BA(SSN=1) 5(N), 7(N), 8(N), ... where, (B) = block ack policy (N) = Normal ack policy X = This MSDU has not been received correctly SSN = Starting Sequence Number In this example, the originator is sending 3 MSDUs ( 5,7,8 ) with Normal ACK policy after BA(SSN=1) frame. There are some situations that the originator QSTA will send MSDUs like this way : [A] The current spec permits to use "Normal ACK" for TID that has active "Block ACK" setup, for the bandwidth efficiency. The originator QSTA might use Normal ACK policy for MSDU 5,7,8 for the bandwidth efficiency. [B] The originator might have been sent DELBA-request frame, However, the frame might not have been received by the recipient correctly. The originator had terminated to use the Block ACK mechanism, and changed into Normal ACK after receiving BA(SSN=1) frame. [C] The recipient might have been received DELBA-request frame correctly. However, it is difficult for the recipient to determine from which point the originator had completely changed into "Normal ACK mode" because there is a rule for the bandwidth efficiency written in [A]. In case of [A], the recipient cannot indicate MSDU 3-8 since it has not been received MSDU 2 correctly and has not been received BAR which includes SSN equal to or greater then 2. On the other hand, in case of [B], the recipient should indicate MSDU 3-8. In case of [C], whether the recipient should indicate MSDU 3-8 or not may depend on "from which point the originator had changed into Normal ACK mode". | To avoid these ambiguous situations, add the following rule. [1] The Block ACK originator may send an MPDU, which belongs to a TID that has active "Block ACK" setup, with Normal ACK policy for bandwidth efficiency, but this exception shall only be applied to send the earliest unacknowledged MPDU. In another word, once the originator send an MPDU in a Normal ACK policy, then it shall not send an MPDU that has earlier sequence number than that. [2] If the Block ACK recipient receives an MPDU, which belongs to a TID that has active "Block ACK" setup, with Normal ACK policy, it may indicate outstanding complete MSDUs immediately that have sequence numbers earlier than or equal to that of the received MPDU. [3] The reception of QoS Data with "Normal ACK policy" shall not be used for the recipient to reset the timer to detect Block ACK Timeout. This rule enables the recipient to release its Block ACK resources in case of situation [B].
272 | Kandala, Srinivas | 11.2.1.4 | T | N | The first sentence says: "QAPs capable of supporting automatic power-save delivery (APSD) shall signal this capability through the use of the APSD subfield in the Capability Information Field in Association Request management frame." However, QAP does not send Association Request management frame. | Fix it. |  | Accepted. Instruct editor to fix text to specifiy the correct frames that the capability field can appear in. |  | 2004-01-13
273 | Kandala, Srinivas | 11.4.1 | T | N | The last two sentences of second paragraph in page 130 says: "the originator can discover the capabilities of the recipient (rates, BlockAck) using the DLP protocol. It does not negotiate the use of these on a per-TS basis with the intended recipient. " However, I think that the originator negotiates the use of Block ACK on a per-TS basis with the intended recipient. | Remove the last sentence.
274 | Kandala, Srinivas | 11.4.1 | T | N | The last sentence says: "If the non-AP QSTA associated with the TSPEC requests it, and the HC grants it, then it is permitted for frames associated with that stream to be transmitted over the EDCA, within the constraints specified in subclause 9.9.2.3." The constraints have been removed in the November meeting. | Remove "within the constraints specified in subclause 9.9.2.3." |  | Accepted. |  | 2004-01-13
275 | Kandala, Srinivas | 11.4.4 | T | N | The last sentence says: "If a non-AP QSTA is granted a TXOP for an ADDTS request with Ack Policy set to “Block Acknowledgement” and Direction set to either “Uplink” or “Bidirectional” then it shall initiate a Block Ack negotiation by sending an ADDBA request to the AP which granted the TXOP." Is there any reason why direct link case is not specified ? | Change the sentence as below. "If a non-AP QSTA is granted a TXOP for an ADDTS request with Ack Policy set to “Block Acknowledgement” and Direction set to other than “Downlink” then it shall initiate a Block Ack negotiation by sending an ADDBA request to the recipient of the traffic stream." |  | Accepted. |  | 2004-01-13
276 | Kandala, Srinivas | A.4.y | T | N | PICS table says that QD3(Continuation of EDCA TXOP support) is CF12:M. However, this is an optional feature from the text in 9.9.1.4. | Change it into CF12:O.
277 | Kandala, Srinivas | 11.2.1.4 | T | N | Text in p.125, l.18-19 says: "The QAP shall not arbitrarily transmit MSDUs to non-AP QSTAs that use APSD, but shall buffer MSDUs and only transmit them during the service period." It should be clearly stated that this QAP's behavior is applied only for such QAP that supports APSD capability. | As suggested. |  | Accepted |  | 2004-01-13
278 | Kandala, Srinivas | 11.2.1.4 | T | N | Text in p.126, l.6-8 says: "If the APSD mechanism is supported by the QAP, the non-AP QSTA shall request unscheduled service periods by sending a TSPEC element that contains a TS Info Field with its Schedule bit set to 0;" I think the "shall" in the above sentence is "may". | Replace the "shall" in the sentence into "may". |  | Accepted |  | 2004-01-13
279 | Kandala, Srinivas | 11.2.1.5 | T | N | It should be clearly stated that the following QAP's behaviors are applied only for such QAP that supports APSD capability. Text in p.126, l.19-22: "MSDUs, or management frames, destined for APSD capable non-AP QSTAs shall be temporarily buffered in the QAP when requested by the non-AP QSTA." Text in p.126, l.35-38: "At every beacon interval, the QAP shall assemble the partial virtual bitmap containing the buffer status per destination for non-AP QSTAs using APSD, and shall send this out in the TIM field of the beacon." Text in p.126, l.39-40: "Therefore, the QAP shall transmit all frames buffered for the non-AP QSTA following a scheduled SP." Text in p.126, l.17-19: "At each APSD SP for a non-AP QSTA, the QAP shall attempt to transmit all frames destined for the non-AP QSTA. The More Data bit of the directed data or management frame shall be set to 1 to indicate the presence of more frames that are destined for that non-AP QSTA." Text in p.126, l.17-19: "Whenever a QAP is informed that an APSD capable non-AP QSTA changes its power-save mode to not be APSD mode, then the QAP shall send buffered MSDUs and management frames (if any exist) to that non-AP QSTA according to the rules corresponding to the current power-save mode of the non-AP QSTA." | As suggested. |  | Accepted |  | 2004-01-13
280 | Kandala, Srinivas | 11.2.1.5 | T | N | Texts in p.127, l.34,40,42 contain the expression "subject to the Max Retry Limit and the MSDULifetime limit." However, if the frame belongs to a TS, it is not subject to the Max Retry Limit. | Reword the sentense as below. "subject to its appropriate lifetime limit."
281 | Kandala, Srinivas | 10.3 | T | N | There are several shalls which describe the action that needs to be taken when a primitive is generated. The normative behavior is already described in clause 11. Furthermore, there are no shalls in clause 10.3 in the subclause. | Rephrase the sentences that contain the shall
282 | Kandala, Srinivas | 11.7 | T | N | Ther are shalls in lines 7, 9 and 12 in the general description of the behavior. The behavior is already described normatively in the following subclauses. | Rephrases these sentences to eliminate shall. |  | Accepted. |  | 2004-01-13
283 | Choi, Sunghyun | 9.1.3 | T | N | page 62, lines 13-14: this describes the difference between HCCA and polled TXOP. However, I think this explanataion is not enough to avoid any further confusion. Accordingly, there should be more exact explanation about the difference, especially, somewhere in Clause 9.9.2 as well. | Add more exact and clear explanation. |  | Comment accepted. Reolved by resolution for comment 36. |  | 2004-01-13
284 | Choi, Sunghyun | 9.1.3.1 | T | N | Table 20.20: I don't understand why we have to worry about ToDS=0 & FromDS=1 case here since such BC/MC frames will be transmitted after a DTIM beacon. That is, for this case, i.e., the downlink BC/MC transmissions, we don't need to use EDCA, right? | Revise the table, and explain the protocol accordingly. |  | Reject. The recommended change is not sufficient. |  | 2004-01-13
285 | Choi, Sunghyun | 9.9.2.1.3 | T | N | p. 76, lines 31-33: these sentences are in error since it implies that TC frames can be transmitted during a polled TXOP. BTW, please also note that retry counts are assocated with AC, NOT TC. | Remove these sentences.
286 | Choi, Sunghyun | General | T | N | I learned from the response to my previous comment (#589 of LB 59) that TC cannot be served via HCCA. However, I am seeing such an implication in a number of places, e.g., 9.9.2.1.3 and 9.1.3.2 as I commented above. It should be clearly and explicitly stated in the introduction to HCF. | Add an explicit explanation, and remove any confusing parts from the draft.
287 | Choi, Sunghyun | 9.9.2.2 | T | N | p. 77, lines 43-45: when the TXOP limit=0, the Duration/ID fiels will contain a zero value as well. Accordingly, the transmission by the polled QSTA will not be protected. I am seeing a potential problem with that. | Redesign the mentioned operation considering the potential problem of hidden stations.
288 | Choi, Sunghyun | 9.9.2.3 | T | N | p. 79, lines 9-10: this new setence is totally in conflict with the footnote 15 in page 78. Moreover, this sentence again implies that the HCCA can be used for TC if I understand correctly. | Remove this sentence. |  | Alternate resolution. Modify the sentence on p79, line 9-10 to read as follows: "In frames of subtype QoS (+)CF-Poll, in which data is not present, the TID subfield in the QoS Control field indicates the TS or UP for which the poll is intended." |  | 2004-01-13
289 | Choi, Sunghyun | 9.9.2.3 | T | N | HCCA cannot be used for TC transfer. Accordingly, all the instances of "TC" in this subclause should be removed. | Remove all the instances of "TC" in this subclause. |  | Comment partially accepted. Remove the words 'or UP' in sub-clause 9.9.2.3 line 10. The rules here describe setting of TID in both EDCA and HCCA modes of operation. |  | 2004-01-13
290 | Choi, Sunghyun | 9.9.2.3 | T | N | p.79, lines 20-22: this sentence sounds quite strange since the mentioned event will occur only if the non-AP QSTA's queue is empty. Otherwise, the QSTA shall always have to transmit. The frame to transmit could be quite large, and hence the need to transmit a Null frame may still be there though. | Revise the sentence. |  | Comment accepted. The sentence is modified as "A non-AP QSTA that wishes to inform the HC of queue status may use the QoS Null indicating the TID and the queue size or TXOP duration request (also see 9.9.2.3.1)." |  | 2004-01-13
291 | Choi, Sunghyun | 9.9.3.2 | T | N | p. 82, lines 34-36: this sentence implies that HCCA is optional? I cannot verify it from PICS. | Please change the PICS if HCCA is optional. |  | Comment Declined: PICS item A.4.z and its sub items state that HCCA are mandatory. |  | 2004-01-13
292 | Kuehnel, Thomas | 6.1.1.3 | E | N | Table 0.1 Designation of UP 3 (EE) is wrong should be Best Effort (aligned with AC_BE) | change Video with best Effort for UP 3 (EE) |  | Accepted. Labelled as "Best Effort" | D6.1 | 2004-01-09 |  | A | C
293 | Kuehnel, Thomas | 7.2.3.1 | T | Y | The presence of the QBSSLoadElement is not clear. The table states that it shall be present if dot11QoSOptionsImplemented and dot11QBSSLoadImplemented are both true. The next sentence states that it shall be always present in Beacons. As there is a fast roaming study group, which will define its own requirements and presumably information elements to facilitate roaming this is out of the scope of 802.11e. | remove the QBSS load element |  | Alternate resolution. Delete the second sentence in the notes. |  | 2004-01-13
294 | Kuehnel, Thomas | 7.3.2.13 | T | Y | The QBSS Load Element is out of scope of the QoS enhancements working group. There is an fast roaming study group that will address the required protocols, information elements across multipe standards. | remove the QBSS load element |  | declined. It is within the scope of QoS enhancements as a QSTA may choose which QBSS to associate with based on this element. Furthermore, the fast roaming study group is not constituted into a TG yet. |  | 2004-01-13
295 | Kuehnel, Thomas | 7.3.2.13 | T | Y | The behavior upon reception is not defined, i.e. what should or shall a station do if for instance the channel utilization indicates full utilization, or/and Available admission capacity is exceeded. | define the behavior upon reception by an STA |  | declined. The information may be provided to a potentially associating QSTA. How the QSTA uses this information to make a decision is dependent on the implementation. |  | 2004-01-13
296 | Kuehnel, Thomas | 7.3.2.15 | T | Y | Table 20.6 the behavior of APSD and Schedule for EDCF mode, i.e. uplink polling for Power Save is not clear. | define a single bit (schedule bit) that if set indicates uplink polling for powersaving for EDCF. If acknowledged by the AP, the AP will queue frames. |  | Table 20.6 has a combination of bits available for this and no justification has been provided why a unique bit should be provided. |  | 2004-01-13
297 | Kuehnel, Thomas | 7.3.2.20 | T | N | QoS Capability element coding (Figure 46.15.1) is inefficient. Some fields are set to zero for an AP and some for a STA. Merge the TXOP request field (= 0 for STAs) with the More Data Ack field (= 0 for Aps) . | B2 TXOP Request / More Data Ack; for QAPS B2 acts as TXOP Request subfield whereas for non AP QSTAs B2 acts as More Data Ack indication as described in 7.3.2.20. b3 should become reserved |  | Declined. No rationale provided for the requested change. |  | 2004-01-13
298 | Kuehnel, Thomas | 7.3.2.20 | T | N | The parameter set Update Count should be reserved for Association request, Reassociation Request | change clause ..the EDCA Parameter Set Update Count subfiled is set to 0. |  | accepted. |  | 2004-01-13
299 | Kuehnel, Thomas | 9.9.3.1 | E | N | whether admission control is enabled for each of the Acs | whether admission control is required for each of the Acs |  | accepted. | D6.1 | 2004-01-09 |  | A | C
300 | Kuehnel, Thomas | 9.9.3.1 | T | N | there is no reason to limit the ACM bit to static for the duration of the lifetime of BSS as this emcompasses also the sitauation that it can not change even if no STAs use admission control. | change shall to should or rephrase The ACM bit for a given AC should not change if there is admitted traffic for the AC. |  | Reject. The group feels that the requested behavior does not add enough value to justify the additional complexity. Also, it is unclear what the behavior should be when the bit is changed. |  | 2004-01-13
301 | Kuehnel, Thomas | 9.9.3.1 | E | N | described elsewhere -> put refrence | replace elsewhere with 6.1.1.3 |  | accepted. | D6.1 | 2004-01-09 |  | A | C
302 | Kuehnel, Thomas | 9.9.3.1 | T | N | "The non-AP QSTA may transmit unadmittd traffic for those Acs for which the QAP does not require admission control." is obvious | remove sentence |  | Reject. The scentence adds clarity to the following scentence and it is not broken. |  | 2004-01-13
303 | Kuehnel, Thomas | 9.9.3.1 | T | Y | "shall use an AC that corresponds…" prescribes a certain implementation | "shall use parameters of an AC that corresponds to a lower priority" |  | accepted with "of" replaced by "associated with". |  | 2004-01-13
304 | Kuehnel, Thomas | 9.9.3.1 | T | N | "All Acs with priority higher …should have ACM flag set to 1." seems logical but is not a must. It's a matter of policy or good practice. | remove sentence |  | Reject. This is indeed not a must but a should, and an example of recommended practice. |  | 2004-01-13
305 | Kuehnel, Thomas | 11.2.1.4 | T | N | The relationship of legacy powersave, scheduled APSD, unscheduled APSD is not clear. For instance it is not clear if different forms of Powersave can exist in parallel. The current indication in the capapbility element only refers to APSD in general. Subsequently a STA may not know what power save mode the AP it associets with will support. | clarify the relatioship of powersave mechanims
306 | Kuehnel, Thomas | 11.2.1.5 | T | N | The setting of TIM/DTIM bits in conjunction with unscheduled APSD are not clear. It is not clear if Broadcast/Multicast MSDUS are deliverd during unscheduled APSD | establish rules how the TIM/DTIM bits are set/reset in conjunction with the powersave mechanism.
307 | Kuehnel, Thomas | 7.3.1.4 | T | Y | As APSD is part of the QoS extensions and is tightly related to it, it shall not be signalled inpependent in the Capapbility inofmation element. Otherwise it is possible that an AP (QAP?) does not support QoS but APSD which is contradictory to the scope of the standard. APSD is negotiated during TSPEC setup (admission control) which is suffcient. | remove APSD bit from Capability Information field (Figure 27) |  | declined. While signaling is needed for a setup, a QSTA may decide which channel to associate with depending on the support of this capability. |  | 2004-01-13
308 | Kuehnel, Thomas | 7.3.1.4 | T | Y | The BlockAck mechansims is integral part of the QoS mechansims and the capability shall not be signalled independently. | remove BlockAck bit from Capability Information field (Figure 27) |  | declined. Block Ack mechanism is an optional mechanism and signaling in the capability information field provides some efficiency. |  | 2004-01-13
309 | Kuehnel, Thomas | 11.2.1.5 | T | N | It should be stated that the transmission of buffered frames should follow the rules for framteransmission outlined in 9.9.1 | Insert a refernce that states that the frame transmission rules should follow those defined in 9.9.1 esp. with respect to mapping and queueing
310 | Kuehnel, Thomas | 7.3.2.14 | T | N | "If ACM subfield is set to 1.. .. admission control is used prior to transmission for the corresponding AC" states that the AC but not the AC parameter are relevant. However, due to downgrading the AC parameters are the ones that should be refered to. See downgrading. | admission control must be used prior to using access paramters prior to transmission using the access parameters parameters specified for this AC. |  | accepted. |  | 2004-01-13
311 | Kuehnel, Thomas | 7.1.3.5 | T | N | The original 802.1D priority information can be acrried in bits 8-10 of the QoS control field. This would simplify the dwongrading issue. | add a row conveying the 802.1D field in bits 8-10. The bits 0-1 should contain the actual AC the frame was transmitted. Note the Bits 8-15 are not used for edcf operation and are set to 0 by default. |  | comment withdrawn. |  | 2004-01-13
312 | Adachi, Tomoko | 6.1.1.2 | T | Y | In the fifth paragraph, it is described that QSTAs will act as a non-QoS STA when it is associated in an nQBSS. Does this mean that also management frames will be sent in a non-QoS manner? A QSTA may know it will associate in a QBSS or an nQBSS at the time when it sends a Probe Request frame. | Add to an appropriate clause that management frames will be treated in a QoS manner even if a QSTA is not associated in an nQBSS. |  | alternate resolution. Instruct the editor to indicate that the management frames are to be sent using the default parameter values for AC_VO in EDCA before association in a BSS. |  | 2004-01-13
313 | Adachi, Tomoko | 7.2.1.7 | T | N | It is the same information with Sequence Control field but the order of Sequence Number and Fragment Number is opposite with that. | Change Figure 21.3 to have the same order with Sequence Control field, first the Fragment Number and second the Starting Sequence Number. |  | accepted. |  | 2004-01-13
314 | Adachi, Tomoko | 7.2.3.1 | E | N | Notes in Table 5 for EDCA Parameter Set and QoS Capability is conflicting. | Change the Notes for QoS Capability as "… and EDCA Parameter Set element is *not* present." |  | accepted. | D6.1 | 2004-01-09 |  | A | C
315 | Adachi, Tomoko | 7.2.3.1 | T | Y | These parameters should not be contained in Beacon frames sent by a QSTA in a QIBSS. | Change the notes for these parameters that these are only and always present within Beacon frames generated by QAPs. |  | accepted. |  | 2004-01-13
316 | Adachi, Tomoko | 7.3.2.15 | EorT | N | In Table 20.3, is the case for direct link (Bit:5-6=01) saying about for both links (from QSTA1 to QSTA2 and from QSTA2 to QSTA1) or for either link (from the requester QSTA, QSTA1, to the other QSTA, QSTA2)? | Clarify. |  | Comment accepted. Replace "non-AP QSTA to non-AP QSTA", with "from the non-AP QSTA to another non-AP QSTA". |  | 2004-01-13
317 | Adachi, Tomoko | 7.3.2.15 | E | N | In Table 20.5, isn't the Bit numbers 14-15? | Correct. |  | accepted. | D6.1 | 2004-01-09 |  | A | C
318 | Adachi, Tomoko | 7.3.2.15 | E | N | What is the unit of Surplus Bandwidth Allowance? | Clarify. |  | The text explains that it is a ratio and is thus unitless. Editor did not see a need for explicit reference of this. |  | 2004-01-09 |  | A | C
319 | Adachi, Tomoko | 7.3.2.15 | E | N | Isn't the derivation of Medium Time described in annex H.2.2 instead of annex H.1.2? | Correct. |  | accepted. | D6.1 | 2004-01-09 |  | A | C
320 | Adachi, Tomoko | 7.3.2.17 | T | Y | How will the TS Delay be set when sending an ADDTS Response frame with result code "success"? | Have the TS Delay set to zero when the result code is "success". The requesting QSTA will ignore the TS Delay field when the result code of ADDTS Response frame is "success". |  | alternate resolution. Resolved by resolution to comment 163. |  | 2004-01-13
321 | Adachi, Tomoko | 7.3.2.17 | T | Y | When the result code of ADDTS Response frame is "reject with suggested changes", the TS Delay shall not be set to zero. | Prohibit the TS Delay field set to zero when the result code of ADDTS Response frame is "rejected with suggested changes." |  | alternate resolution. Resolved by resolution to comment 163. |  | 2004-01-13
322 | Adachi, Tomoko | 7.5 | T | Y | The resolution to my comment (no.249) in LB59 is not applied completely. Data(+CF-Poll)+CF-Ack frame to a different STA must not be sent to QSTAs which are not capable with Q-Ack. The comment no.249 in LB59 was as follows: "The description of Q-Ack in 9.1.3.2 is not limited to QoS data but in Annex D, dot11QAckOptionImplemented limits to QoS data. There is no difference in capability of recognizing +CF-Ack whether it is QoS or not." And the recommended change was: "Delete the word QoS from the description of dot11QAckOptionImplemented. Also change the usage descriptions for (Data+)CF-Ack of QoS CFP in Table 20.19 (provided in clause 7.5) to use Rda and Tda. " And the recommended disposition written was: "alternate resolution. The first part of the recommended change is resolved by comment 272. For the second part of the recommended change, create a new designation which indicates that a receiver accepts only the CF-Ack portion of the frame and apply it to all of the non-QoS +CF-Ack frames for QoS CFP except for CF-End+CF-Ack." | Reflect the comment in Table 20.21. |  | Comment declined. We believe is already reflected in table 20.21 through the creation of Rq. |  | 2004-01-13
323 | Adachi, Tomoko | 9.1.3.1 | T | N | Is an ATIM frame treated the same with other management frames whose AC is AC_VO? | Have the AC of ATIM frame the same with the AC of the original frame which the ATIM frame announces. |  | Reject. QoS ATIM frames are not defined. |  | 2004-01-13
324 | Adachi, Tomoko | 9.9 | T | Y | There is a sentence "A TXOP shall not extend across a TBTT or exceed dot11MaxDwellTime (if using an FH PHY)." How about if backoff counted down to zero and now ready to transmit but the frame will exceed TBTT so transmission was suspended. After receiving a Beacon frame and waited AIFS idle time, will the QSTA transmit the frame? Then collision will occur between other ACs and QSTAs that suspended their transmission by TBTT. Does the case in clause 9.9.1.5 a) cover this situation and backoff is invoked after AIFS? | Add the description that when backoff counted down to zero but did not start TXOP due to lack of time before TBTT, backoff shall be invoked again. |  | Accept, alternate resolution per comment 164. |  | 2004-01-13
325 | Adachi, Tomoko | 9.9.1.2 | T | Y | Comment to the second paragraph. When TXOP limit value is zero, can an MSDU or an MMPDU fragmented and all of those fragments transmitted? | Clarify. |  | Reject. The text states MSDU, which could be fragmented. |  | 2004-01-13
326 | Adachi, Tomoko | 9.9.1.2 | E | Y | The first sentence in the fourth paragraph can be only applied to unicast frames. Broadcast and multicast frames cannot be fragmented, so they cannot be sent when TXOP limit is not enough. | Denote this problem. To avoid this, it may be better when sending broadcast/multicast frames to allow the TXOP zero value rule if TXOP limit is too short.
327 | Adachi, Tomoko | 9.9.1.2 | T | Y | In the last paragraph, it is said that somewhat protection mechanism is explained in clause 9.10. But in 9.10, there is only a similar description with HCCA case added to it (clause 9.10.3). In concrete, what is the protection mechanism which was to be described in clause 9.10? | Clarify the protection mechanism which should be applied to the transfer of Block Ack policy data. |  | 9.10 refers to the subclause in IEEE 802.11g, 2003. Comment accepted with the instruction that the editor harmonizes subclause numbers with IEEE 802.11g, 2003 |  | 2004-01-13
328 | Adachi, Tomoko | 9.9.1.3 | T | Y | Does the AIFSN=3 case in EDCA become the same with the legacy DCF manner? Since UP=0 is categorized to AC_BE whose default AIFSN value for non-AP QSTAs is 3 (= DIFS + SLOT) and can be no smaller than 2 (= DIFS), don't 11e non-AP QSTAs have less advantage to legacy STAs? | Clarify. |  | Reject. See resolution for comment 175. |  | 2004-01-13
329 | Adachi, Tomoko | 9.9.1.4 | T | Y | Does the third paragraph from the end saying that while the Duration/ID is set for continuation of TXOP, recovery may perform without the backoff explained in clause 9.9.1.5 c)? | Clarify. |  | Reject. The group thinks that the text is clear and that the observation made by the commenter is correct. |  | 2004-01-13
330 | Adachi, Tomoko | 9.9.1.5 | T | Y | As the comment for clause 9.9, does a) include the case when there is not enough time to send a frame before TBTT? Also how about the case when suspending TXOP due to TBTT? | Clarify that backoff will take place when TXOP is suspended due to TBTT and taking the next TXOP. Also, clarify that backoff is invoked when once the counter counted down to zero but the TBTT was approaching and couldn't acquire that TXOP. |  | Accept. Alternate resolution per comment 324. |  | 2004-01-13
331 | Adachi, Tomoko | 9.9.2.2 | E | N | What will the value be for Duration/ID when TXOP Limit is set to zero in QoS CF-Poll frame? Is it SIFS? | Clarify.
332 | Adachi, Tomoko | 9.9.2.2 | T | Y | How can the separation be defined between CAPs? There is a sentence "A TXOP or transmission within a TXOP shall not extend across … dot11CAPLimit." But the definition to separate CAPs is not clear and it is difficult to say that these TXOPs are a single CAP and do not exceed the dot11CAPLimit. TXOPs are separated by PIFS or SIFS and CAP will start after PIFS idle time. | Provide clear definition of how to judge a single CAP. Or delete the CAP limit.
333 | Adachi, Tomoko | 9.9.2.3.1 | EorT | N | The HCs which implement the last paragraph should be limited to those having Bit:2 (TXOP Request) =1 in their QoS Capability. | Limit the case when Bit:2 of the HC's QoS Capability is set to one.
334 | Adachi, Tomoko | 9.9.3.1.1 | E | Y | The resolution to my comment (no.232) in LB59 is not executed completely. The word "associated" to be deleted is left in the sentence in the first paragraph. The recommended disposition written for comment no.232 in LB59 was: "comment accepted. See resolution to comment 90, and also delete "except a probe request" and delete "associated" in the second sentence of the first paragraph." | Delete the word "associated" in the second sentence of the first paragraph. |  | accepted. | D6.1 | 2004-01-09 |  | A | C
335 | Adachi, Tomoko | 9.10.3 | T | Y | The second paragraph is explaining the protection mechanism in Block Ack policy transfer. It is saying that "A protection mechanism (such as transmitting using HCCA, using RTS/CTS or the mechanism described in 9.10) should be used ..." What kind of protection is intended to be described in 9.10? Where is it? | Clarify. |  | 9.10 refers to the subclause in IEEE 802.11g, 2003. Comment accepted with the instruction that the editor harmonizes subclause numbers with IEEE 802.11g, 2003 |  | 2004-01-13
336 | Adachi, Tomoko | 9.10.3 | T | N | In the sixth paragraph, there is a sentence "If the delayed Block Ack policy is used, the recipient shall respond to BlockAckReq with an ACK frame." If that TXOP is HCCA and to be ended, can't HC respond with piggyback +CF-Ack? | Add that HC can respond with +CF-Ack if the BlockAckReq frame was the last frame of the last HCCA TXOP frame exchange. So the same for BlockAck frame in the delayed Block Ack policy.
337 | Adachi, Tomoko | 9.10.4 | T | Y | In the second paragraph, it says "If a BlockAckReq is received, all complete MSDUs with lower sequence numbers than the starting sequence number contained in the BlockAckReq shall be indicated to the MAC client using the MA-UNIDATA.indication primitive." Then when will the completed MSDUs for the last burst be indicated by MA-UNITDATA.indication? Also, there is a typo in the cited sentence. MA-UNIDATA.indication is MA-UNITDATA.indication. | Clarify the timing to indicate the complete MSDUs of the last burst by MA-UNITDATA.indication. And correct the typo.
338 | Adachi, Tomoko | 9.11 | T | Y | The last sentence says "A protective mechanism (such as transmitting using HCCA, using RTS/CTS or the mechanism described in 9.10) …" What is described in 9.10? | Clarify. |  | 9.10 refers to the subclause in IEEE 802.11g, 2003. Comment accepted with the instruction that the editor harmonizes subclause numbers with IEEE 802.11g, 2003 |  | 2004-01-13
339 | Adachi, Tomoko | 10.3.6.1.2 | T | Y | Does QoSAction need to be always present? It seems not necessary for all cases. | Correct as follows. "QoSAction may be present only if …" |  | accepted. |  | 2004-01-13
340 | Adachi, Tomoko | 10.3.11.4.2 | E | N | The order of parameters (TSDelay and Non-APQSTAAddress) is different between the text and the Table. | Unify the description. |  | accepted. Corrected in the text. | D6.1 | 2004-01-09 |  | A | C
341 | Adachi, Tomoko | 11.4.6 | E | N | In TSPEC parameters, there are Minimum Service Interval and Maximum Service Interval but not just Service Interval. Which parameter is shown its default value in Table 26.3? Or is it the value for the Service Interval in the Schedule Element? | Clarify.
342 | Adachi, Tomoko | 11.4.8 | T | Y | In Figure 68.5, QoS Data is responded with QoS CF-Ack. But in the fourth paragraph in clause 9.9.2.3, in Table 22.3, and in Figure 62.16, it is ACK. What is the condition to use QoS CF-Ack (not piggyback case)? | Clarify. |  | Comment accepted. Replace QoS CF-Ack with Ack. |  | 2004-01-13
343 | Adachi, Tomoko | 11.5.3 | T | N | The condition to reset the inactivity timer for Block Ack is quite different between the Originator and the Recipient. It is unbalanced. The Originator resets the timer when it receives a BA frame but the Recipient resets the timer when it receives an MPDU corresponding to the setup TID. | Have the Recipient reset the timer when it receives an MPDU corresponding to the setup TID and when the MPDU also uses the Block Ack policy. |  | Accepted |  | 2004-01-13
344 | Adachi, Tomoko | 11.7.4 | T | Y | Figure 68.8 is unclear to understand how the DLP inactivity timer is reset. | Clarify. |  | Accepted. The figure number is duplicated and the arrows are not properly aligned in the figure. Instruct the editor to fix to figure. |  | 2004-01-13
345 | Adachi, Tomoko | A.4.z | E | N | QP7 Power Management cites 11.2.1.10 but 11.2.1.10 is now "STAs operating in the Active mode" with no contents. | Delete or cite the proper clause.
346 | Adachi, Tomoko | H.2.1 | T | Y | When ACM bits for both AC_VI and AC_VO are set to one, then at least either of the ACM bit for AC_BE or AC_BK shall be set to zero. | Change as described in comment.
347 | Adachi, Tomoko | 7.3.2.16 | T | Y | The two most significant bits of DSCP field are assigned to Addition of Explicit Congestion Notification (ECN) bits by RFC 3168 and those are irrelevant to 802.11e QoS. These bits shall be ignored to classify the frames. | Specify that the most significant 2 bits of DSCP field shall be ignored for frame classification. |  | comment accepted. |  | 2004-01-13
348 | Adachi, Tomoko | 9.12 | T | Y | For broadcast/multicast sequence, there is only a case sent by a QAP. A non-AP QSTA can also send those frames by QoSLocalMulticast. | Add the bc/mc sequence sent from non-AP QSTAs. |  | accepted. |  | 2004-01-13
349 | Inoue, Yasuhiko | 6.1.1.3 | E | No | Designation of UP 3 in table 0.1seems to be incorrect. It will be "Best Effort" since the AC of that is "AC_BE". | Modify the designation. |  | Accepted. Labelled as "Best Effort" | D6.1 | 2004-01-09 |  | A | C
350 | Inoue, Yasuhiko | 7.1.4 | T | N | It is not clear whether the language in b) considers the frame exchange sequence of BlockAckReq and BlockAck or BlockAckReq and Ack control frames. | Clarify please. |  | Comment declined. The subclause title clearly refers to data and management frames. The rules for BlockAckReq and BlockAck are provided in 7.2.1.7 and 7.2.1.8 respectively. |  | 2004-01-13
351 | Inoue, Yasuhiko | 7.2.3.5 | E | No | The editing instruction of "Change" should be "Insert". | Correct please. |  | accepted. | D6.1 | 2004-01-09 |  | A | C
352 | Inoue, Yasuhiko | 7.2.3.6 | E | No | The editing instruction of "Change" should be "Insert". | Correct please. |  | accepted. | D6.1 | 2004-01-09 |  | A | C
353 | Inoue, Yasuhiko | 7.2.3.7 | E | No | The editing instruction of "Change" should be "Insert". | Correct please. |  | accepted. | D6.1 | 2004-01-09 |  | A | C
354 | Inoue, Yasuhiko | 7.2.3.9 | E | No | Table 12 seems to be simplified, and currently does not have "always present" section. | Please correct the text or the table 12 to be consistent. |  | Accepted. Remove all the changes to the text as there is nothing new introduced in the text. Make the appropriate changes to the editorial instruction. | D6.1 | 2004-01-09 |  | A | C
355 | Inoue, Yasuhiko | 7.3.1.4 | E | No | There is a text related to the bit 7 in the capability information field in page 37 (line 16). "clause 18 PHY" and "clause 19 PHY" instead of "High Rate direct sequence spread spectrum (HE/DSSS) PHY" and "ERP PHY" seem to be better to be consistent with other amendments. | Please change. |  | Declined. Out of scope. While the editor is sympathetic to the commenter's intent here, the text has been crafted by Tgg. The editor is of the opinion that Tge should not try to amend text that is not pertinent to the group's uses. |  | 2004-01-09 |  | D | C
356 | Inoue, Yasuhiko | 7.3.2.14 | E | No | The format of QoS Info field should be here. | Change the place of figure 46.15.1 to be right bellow the figure 46.2 with appropriate figure number. |  | Alternate resolution. Instead of copying the contents of 46.15.1, a new fixed field subclause 7.3.1.17 has been introduced and references to 7.3.17 have been added in subclauses 7.3.2.14 and 7.3.2.20. | D6.1 | 2004-01-09 |  | O | C
357 | Inoue, Yasuhiko | 7.3.2.14 | E | No | Blank boxes just above the Figure 46.5. | Please remove. |  | The blank boxes just above figure 46.5 are not shown in the draft without changes. |  | 2004-01-09 |  | D | C
358 | Inoue, Yasuhiko | 7.3.2.15 | T | N | I cannot understand the meaning of "Unscheduled SP" in the Table 20.6 since the definition of the SP written in 3.76 says that "Service Periods start at fixed interval." | Clarify please. |  | Alternate resolution. Unscheduled SP is changed to Unscheduled APSD. Furthermore, the referred sentence in 3.76 is removed. |  | 2004-01-13
359 | Inoue, Yasuhiko | 7.3.2.15 | E | No | p.47, l. 18: "TS timer" seems to be "TSF timer." | Correct please. |  | accepted. | D6.1 | 2004-01-09 |  | A | C
360 | Inoue, Yasuhiko | 7.3.2.15 | E | No | p.48, l.8 "The Surplus Bandwidth Allowance Factor field" seems to be "The Surplus Bandwidth Allowance field" | Correct please. |  | accepted. | D6.1 | 2004-01-09 |  | A | C
361 | Inoue, Yasuhiko | 7.4.2.1 | E | No | "The ADDTS frames are used to carry TSPEC and optionally TCLAS Element to set up and maintain traffic stream using the procedures defined in 11.5." | 11.5 will be 11.4. Correct please. |  | accepted. |  | 2004-01-13
362 | Inoue, Yasuhiko | 9.1.3.1 | T | N | p.63, l.16: "On receiving a frame with TID subfield in QoS Control corresponding to EDCF AC, the QSTA shall consider all contexts, including block ack status, to be related to each AC." It is not clear what this sentence means. | Clarify please. |  | Accept, see alternate resolution 247. |  | 2004-01-13
363 | Inoue, Yasuhiko | 9.1.4 | T | N | p.64, l.29: "The HCF access methods (controlled and contention-based) operate concurrently when the channel is in CP." This text is not consistent with the text in 9.9.2 and I'm not sure which one is currently correct. | Clarify please. |  | Comment Accepted. Replace the word "concurrent" with "sequential" and "concurrently" with "sequentially" in the next sentence. Also, during CFP the EDCA does not operate. |  | 2004-01-13
364 | Inoue, Yasuhiko | 9.9.3.1 | E | No | p.81, l.21: "... UP to AC mappings described elsewhere in this document" | Please specify the appropriate subclause. It seems to be 6.1.1.3. |  | accepted. | D6.1 | 2004-01-09 |  | A | C
365 | Inoue, Yasuhiko | 9.9.3.1.2 | E | No | p.82, l.18: "... a DELTS frame with the action field set to DELTS ..." | "an Action frame with the action field set to DELTS" or "an DELTS Action frame" seems to be better. |  | alternate resolution. Delete "with the action field set to DELTS" from the sentence. | D6.1 | 2004-01-09 |  | A | C
366 | Inoue, Yasuhiko | 9.9.3.2 | T | N | p.83, l.18: "Additionally, the Minimum TXOP duration shall be at least the time to transmit one Maximum MSDU Size successfully at the minimum PHY rate specified in the TSPEC." It is not clear if the Minimum TXOP duration includes the time for a response frame with appropriate IFS when it is required. | "Additionally, the Minimum TXOP duration shall be at least the time to complete a frame sequence with one Maximum MSDU Size successfully at the minimum PHY rate specified in the TSPEC." seems to be better. |  | Comment declined. The section H 3.3.1 and 7.1.3.5.4 discuss PHY and MAC overheads, including IFS spaces, ACK frames and potentially security encapsulation, that need to be accounted for when calculating TXOP limit vlaues. |  | 2004-01-13
367 | Inoue, Yasuhiko | 9.9.3.2 | T | N | p.84, l.5: "A non-AP QSTA operating in power-save mode shall be in Awake state before the start of an SP and it shall remain in active mode until the SP ends." It is not clear why the non-AP QSTA is required to be in active mode. It will be required to be in Awake state until the end of the SP. However it is not necessarily to be required to change the power management mode from PS to Active. It induces additional frame sequence and seems to be not a good idea. | Clarify please. |  | Alternate resolution. Change the referred sentence as "A non-AP QSTA operating in power-save mode shall be in Awake state before the start of an SP and it shall remain in Awake state until the SP ends". The referred sentence states that the QSTA shall be in awake state and the sentence does not mandate changing the mode of operation. |  | 2004-01-13
368 | Inoue, Yasuhiko | 9.10.3 | E | No | p.86, l.25: MDSU --> MSDU | Correct please. |  | accepted. | D6.1 | 2004-01-09 |  | A | C
369 | Inoue, Yasuhiko | 10.3.11.1.3 | E | No | ADDTS is also used to request admission control for an AC. | Please add texts to describe the purpose for EDCA admission control.
370 | Inoue, Yasuhiko | 11.2.1.4 | E | No | "QAPs capable of supporting automatic power-save delivery (APSD) shall signal this capability through the use of APSD subfield in the Capability Information Field in Association Request management frame." "Association Request" seems to be "Association Response". | Correct please. |  | accepted. | D6.1 | 2004-01-09 |  | A | C
371 | Inoue, Yasuhiko | 11.4.8 | T | N | "For direct link TS, inactivity is considered to have happened if one of the two following happen: a) ... b) no QoS Null frame indicating the queue size for related TSID with in a TXOP." It is not clear why the condition b) results in inactivity. | Clarify please. |  | Accepted. Instruct the editor to add normative text explain why bullet b) is an indication of inactivity. |  | 2004-01-13
372 | Inoue, Yasuhiko | H.3.3.1 | E | No | missing figure 62.5 | Correct please. |  | accepted. Replaced it with "H-1" | D6.1 | 2004-01-09 |  | A | C

## Voting Pattern
Name | No. of comments | No. of comments that are part of No Vote | clause number | Number of Technical | Number of Editorial | Total
Adachi, Tomoko | 37 | 0 | 0 | 0 | 1 | 1
Amann, Keith | 12 | 0 | 3 | 9 | 14 | 23
Barber, Simon |  | 0 | 5 | 0 | 8 | 8
Barr, John | 0 | 0 | 6 | 14 | 19 | 33
Benveniste, Mathilde | 15 | 0 | 7 | 65 | 23 | 88
Black, Simon |  | 0 | 9.1 | 1 | 1 | 2
Buttar, Alistair | 12 | 12 | 9.1.3 | 3 | 1 | 4
Brennan, Jim |  | 0 | 9.1.3.1 | 5 | 2 | 7
Cam-Winget, Nancy | 0 | 0 | 9.1.3.2 | 1 | 1 | 2
Chaplin, Clint |  | 0 | 9.1.4 | 1 | 0 | 1
Chen, Hungkun |  | 0 | 9.1.5 | 0 | 1 | 1
Chesson, Greg |  | 0 | 9.2 | 3 | 0 | 3
Chintz, Leigh |  | 0 | 9.6 | 4 | 1 | 5
Choi, Sunghyun | 9 | 0 | 9.9 | 2 | 0 | 2
Clements, Ken | 0 | 0 | 9.9.1 | 14 | 3 | 17
Cole, Terry | 0 | 0 | 9.9.2 | 27 | 16 | 43
Conkling, Craig |  | 0 | 9.9.3 | 1 | 0 | 1
Cooklev, Tudor |  | 0 | 9.9.3.1 | 16 | 8 | 24
del Prado, Javier | 37 | 0 | 9.9.3.2 | 8 | 2 | 10
Dickman, Georg |  | 0 | 9.10 | 6 | 1 | 7
Dutkiewicz, Eryk | 0 | 0 | 9.11 | 1 | 0 | 1
Eastlake, Donald | 28 | 0 | 9.12 | 1 | 0 | 1
Ecclesine, Peter | 0 | 0 | 10 | 6 | 2 | 8
Euscher, Christoph | 0 | 0 | 11.2 | 33 | 17 | 50
Falk, Lars |  | 0 | Rest of 11 | 13 | 2 | 15
Fischer, Matthew | 12 | 0 | General | 5 | 1 | 6
Fujisawa, Ken |  | 0 | Annexes | 6 | 3 | 9
Green, Patrick |  | 0 | Total | 245 | 127 | 372
Haisch, Fred | 0 | 0
Hillman, Garth | 11 | 0
Hinsz, Christopher | 0 | 0
Ho, Jin-Meng |  | 0
Housley, Russell | 2 | 0
Hunter, David | 0 | 0 | Group 1 (EDCA) | 9.1, 9.1.3.1,9.2, 9.9, 9.9.1, 9.9.3.1 | 41
Inoue, Yasuhiko | 24 | 0 | Group 2 (HCCA) | 9.1.3, 9.1.3.2, 9.1.4, 9.9.2, 9.9.3, 9.9.3.2 | 41
Jalfon, Marc | 0 | 0 | Group 3 (clause 11) | 11 | 46
Jose, Bobby | 0 | 0 | Group 4 (Frame Formats) | 7 | 65
Kaiser, Daryl |  | 0 | Group 5 (all others) | 3, 6, 9.6, 9.10, 9.11, 9.12, 10, General, Annexes | 52
Kandala, Srinivas | 60 | 0
Karcz, Kevin | 0 | 0
Kitchin, Duncan | 0 | 0
Kleindel, Gunter |  | 0
Kuehnel, Thomas | 20 | 0
Kwak, Joe |  | 0
Lanzl, Colin |  | 0
Lefkowitz, Martin |  | 0
Lewis, Mike | 0 | 0
Lim, Wei Lih | 2 | 0
Liu, Shawn |  | 0
Ludeman, Luke |  | 0
Maa, Yeong-Chang |  | 0
Mani, Mahalingam |  | 0
McCann, Justin |  | 0
Mehta, Mehul |  | 0
Meyer, Klaus | 0 | 0
Miller, Robert |  | 0
Mishra, Partho |  | 0
Montemurro, Michael |  | 0
Moore, Tim |  | 0
Moreton, Mike | 5 | 0
Myles, Andrew | 11 | 9
Negus, Kevin |  | 0
Nelson, David |  | 0
Ngo, Chiu |  | 0
Ni, Qiang | 1 | 0
O'Hara, Bob | 0 | 0
Oakes, Ivan | 0 | 0
Raad, Raad | 0 | 0
Rios, Carlos |  | 0
Sanwalka, Anil |  | 0
Schrum, Sid | 0 | 0
Shen, Yangmin |  | 0
Sherman, Matthew | 0 | 0
Skellern, David | 0 | 0
Soomro, Amjad | 0 | 0
Spiess, Gary | 3 | 0
Stephens, Adrian | 0 | 0
Takagi, Masahiro | 12 | 0
Tan, Pek-Yew | 0 | 0
Teague, Roger |  | 0
Tsai, Allen |  | 0
Tsoulogiannis, Tom |  | 0
van Leeuwen, Richard | 15 | 0
Ware, Chris | 0 | 0
Wentink, Menzo |  | 0
Worstell, Harry |  | 0
Wright, Charles | 44 | 0
Total Comments | 372
Number of Commentors | 21
Number of Technical Comments | 243
Number of Comments that are part of a No vote | 132
Number of Editorial Comments | 127
Number of comments labelled as E or T | 2

## Rev_History
Revision | Changes
r0

## Progress
2026-07-29
Number of Comments addressed | 278
Number of "Technical" comments resolved | 264
Number of "Technical Required" comments resolved | 0
Number of "Technical" comments resolved by an ad hoc group and awaiting TG's approval | 0
Number of "Editorial" comments resolved | 14
As of 7/29/y
Number of comments accepted (marked with "A" in Comment accepted/declined/other resolution) | 90
Number of comments partially accepted (marked with "PA" in Comment accepted/declined/other resolution) | 0
Number of comments for which an alternate resolution has been made/proposed (marked with "O" in Comment accepted/declined/other resolution) | 1
Number of comments withdrawn (marked with "W" in Comment accepted/declined/other resolution) | 0
Number of comments declined | 6
Total | 97
Number of comments for which all issues are resolved (in the editor's opinion - marked with "C" in Status column) | 97
Number of comments that are resubmitted back to the TG for further consideration (marked with "R" in Status column) | 0
Number of comments that may be rediscussed and thus the editor has not yet taken any action (marked with "P" in Status column) | 0
Number of comments for which action is needed either by the editor or another Tg member (in terms of providing text/figures etc. - marked with "I" in Status column) | 0
Total | 97
Number of comments that have been incorporated into the draft | 90
Comments marked in yellow are resolved by individual members and need to be approved by the TG
Comments marked in green are resolved by an ad hoc group and need to be approved by the TG