## Sheet1
Paine | 5 | E | Needs explanatory architectural text | Add architectural measurement explanatory text.
Paine | 5.1.1.5 | E | Needs discussion of the "Measured Wireless LAN" | Add a paragraph with the following text: 5.1.1.5 Interaction with Upper Layers (above IEEE 802 layers) - The primary interface to upper layers is through the MIBs. The MIBs enable SNMP, but they also enable mappings of drivers to the MIB structure using Object IDs. Object IDs are the primary interface of 802.11 to the upper layers and enable measurements and direct access to information about the radio environment.
Paine | 5.2.5 | E | Needs discussion of the "Measured Wireless LAN" | Add a paragraph with the following text: 5.2.5 The Measured WLAN - The measured WLAN enables the elements of the BSS and the ESS to adjust to the radio environment in which they exist. In the measured LAN, the STA and the AP can request information from their peers and populate their MIBs with the appropriate information to make decisions about their status and desired actions to take. The measured LAN also makes the information available to upper layers through the MIBs and their association with driver Object IDs mapped to the MIBs and Object IDs mapped to actions necessary to make appropriate decisions.
Paine | 5.4.4 | E | Why is TPC a required service of RRM? | To measure for potential interferers, the TPC mechanism is included for all 802.11-specified unlicensed spectrum.
Paine | 7.1.3.1.2 | T | There is no security for the management frames that 11k uses to take measurements and get responses. | Have 11i make the Mike Moreton changes to the 11i specification to add security for action frames.
Paine | A.4.11 | T | Need to fill in the Parallel Measurements TBD in the PICs | The Parallel Measurements in the PICs should be an "O" or optional. Another method of providing parallel measurement information is the caching of information about the STAs and APs around the requesting STA.
Paine | A.4.11 | T | Need to fill in the Noise Histogram TBDs in the PICs. | The Noise Histograms in the PICs should be an "O" or optional. There could be some innovative ways of detecting and utilizing the hysteresis of noise without a specified mechanism in 11k. Let the innovation rule.
Edney | 3 | e | "A quantized measure" What is a non-quantized measure? | Delete "quantized"
Edney | 3 | t | "Fast roaming" This is not a correct definition of fast roaming. 40ms is an arbitrary time considered fast by some and slow by others. There are other considerations than disassociate, authenticate & reassociate | Delete definition
Edney | 7.3.2.16 | e | 1st sentence badly constructed | "The TPC report element contains transmit power and link margin information. A TPC report element maybe included in a Beacon or Probe Response and is also sent in response to a TPC Request element
Edney | 7.3.2.16 Line 14 | t | "the link margin at the time.." | at what time?
Edney | 7.3.2.16 | t | Line 15 & 19. use of "id" in normative text | replace "is" with "shall be"
Edney | 7.3.2.19 | e | Figure 0-2 mistitled | "Measurement Mode Field"
Edney | 7.3.2.19 | t | line 14: what is defintion of a Measurement Request Frame?
Edney | 7.3.2.19 | e | "indicate whether the request should…" | "request" should be "measurement"
Edney | 7.3.2.19 | e | line 21. Most of the text in this second bullet is confusing and redundant | Delete from "..indicates whether…" to "The enebale bit…" "Enable bit (bit 1) shall be set equal...
Edney | 7.3.2.19 | t | Definition of Request bit is missing
Edney | 7.3.2.19 | e | line 26 "of the type corresponding to the measurement report specified…" redundant words | delete "corresponding to the measurement report"
Edney | 7.3.2.19.1 | t | 2nd bullet "In Passive scan mode, the measuring..receive on the spcified channel.." | where is the channel specified?
Edney | 7.3.2.19.1 | t | The term "serving channel" is used here and throughout the draft but it is not a defined term | add defined term
Edney | 7.3.2.19.1 | e | "The Unit subfield defines the time unit for the Period subfield and consists of the 2 MSBs with the following values" | Use of MSB and LSB in this context is loose and ambiguous. Please identify bit fields by bit numbers
Edney | 7.3.2.19.1 | t | What happens ifthe delayed periodic measurement runs past the next period interval? Text im[plies you should still do it which could result in a flood of backed up sequential measurements
Edney | 7.3.2.19.1 | t | Table 0-3 Reporting condition 7,8 RCPI should be RSSI
Edney | 7.3.2.19.1 | e | Last line: "…having units equivalent to the units…" | "…having the same units…"
Edney | 7.3.2.19.2 | e | word description of fields is redundant. | First sentence: end at "Figure 0-4" delete the rest.
Edney | 7.3.2.19.3 | e | word description of fields is redundant. | First sentence: end at "Figure 0-5" delete the rest.
Edney | 7.3.2.19.3 | e | First sentence badly constructed | "Channel Number indicates the channel number for which a Channel Load Report is requested"
Edney | 7.3.2.19.4 | e | word description of fields is redundant. | First sentence: end at "Figure 0-6" delete the rest.
Edney | 7.3.2.19.4 | e | incorrect use of "an"
Edney | 7.3.2.19.6 | e | This is effectively a repeat of table 0-2 | consolidate
Edney | 7.3.2.19.6 | t | What if the number of bins times the interval exceeds the measurement duration?
Edney | 7.3.2.19.7 | t | What is the purpose of the "Measurement duration" field considering this is a static measurement?
Edney | 7.3.2.20.1 | e | Names in text does not correspond to name in Figure vis RPCI and PSNI
Edney | 7.3.2.20.3 | t | Figure 0-13. CCA Busy Fraction missing
Edney | 7.3.2.20.5 | t | How does a station know that another is "hidden"? Especially in an IBSS
Edney | 7.3.2.22 | t | Fig 0-3: Not all bits are defined
Edney | 7.3.2.22 | t | Fig 0-3: 16 bit value should be shown as two octets or endian specified
Edney | 7.3.2.22 | t | BSSID Match Status should include RSN capability bit
Edney | 7.4.1.6 | t | Who the STA allowed to send the message to? In ESS is it only the associated AP? This is not specified
Edney | 7.4.1.6 | t | "DS related information" What has the site report got to do with the DS? DO you mean ESS information?
Edney | 11.7.1 | e | What is definition of "non-serving channel"?
Edney | 11.7.2 | e | "Randomize" implies a completely random value. I don’t think this is intended | "requires stations to add a random component to…"
Edney | 11.7.3 | t | "start its measurement sequence as soon as possible…" This is too onerous. | "as soon as practical…"
Edney | 11.7.6 | t | It says that only one request can be pending at a time. This is OK for AP-BSS but in IBSS this could result in a lot of losr measurement requests
Edney | 11.7.6 | t | "A STA that successfully requests…" How does a station know its request is successful until the reply is returned? (two occurrences)
Edney | 11.7.6 | t | "without undue delay" What is "undue delay". This should be a hard time limit
Edney | 11.7.7.1 | t | "shall" should be "may"
Edney | 11.7.7.2 | t | "shall" should be "may"
Edney | 11.7.7.3 | t | "shall" should be "may"
Edney | 11.7.7.4 | t | "shall" should be "may"
Edney | 11.7.7.5 | t | "shall" should be "may"
Edney | 11.7.7.6 | t | "shall" should be "may"
Edney | 11.8 | e | "Fast" is subjective | delete "Fast"
Edney | 11.8 | e | "security" does not belong in the first bullet list. | It belongs in the second bullet list
Edney | 11.8 | e | Last paragraph - first sentence. You said this twice already | delete
Edney | 11.8 | e | Endof last paragraph "AP IE". This is too brief. | Specify IE properly. I assume it is the measurement element in beacons
Andren | 7.3.2.20.3 | T | CCA Busy Fraction is mentioned in the paragraph but not shown on the figure | Add CCA busy fraction to figure 0-13
Andren | 7.4.1.8 | e | fo rraoaming | change to for roaming
Andren | 4 | e | receive power indication does not match definition | change to receive power indicator
Andren | 7.1.3.1.2 | e | It's generally a good idea to include the paragraph numbers and titles leading up to the one you are changing | include : 7 Frame Formats 7.1 MAC frame formats 7.1.3 Frame fields 7.1.3.1 Frame Control field 7.2 Format of individual frame types 7.2.3 Management frames
Andren | 7.2.3.9 | e | missing operator | add: "May"
Andren | 7.3.2.16 | T | The Link Margin field has no tolerance associated with it. | Add a tolerance statement.
Black | 3 | E | Insert the following …' is an editorial instruction and should be in bold italic | Correct formatting
Black | 3 | T | The definition of 'fast roaming' here is not relevant to RRM and contains arbitrarily chosen data (40ms). | Delete definition
Black | 4, 5, 7, 11.5 | T | The way in which the TPC normative text from 11-03-786 has been added is editorially incorrect and results in a confused draft with several Spectrum Management protocol elements partially defined (hence my 'technical' comment classification). The baseline for this standard should be IEEE Std 802.11, 1999 Edition Reaff (2003) plus all approved amendments. IEEE 802.11h is an approved amendment and is thus a part of the baseline. The intention of 11-03-786 was to extend the 802.11h TPC mechanism for RRM use. Therefore, the draft should specify only the changes required to the relevant TPC clauses of 802.11h in order to extend the specified operation for RRM use. | Remove all text added by 11-03-786r1, review the text in the submission against the approved 802.11h text. Include in the .11k draft only those changes required to the baseline text to extend TPC in the desired manner for RRM use. Include in the PICS all mandatory/optional protocol functions. This issue together with the markup being relative to the last draft rather than the baseline make it almost impossible to properly review the TPC additions at this time.
Black | 3, 7.2.3.12, 7.3.1.11, 7.3.2.19, 7.3.2.20 | T | The baseline for this standard should be IEEE Std 802.11, 1999 Edition Reaff (2003) plus all approved amendments. IEEE 802.11h is an approved amendment and is thus a part of the baseline. IEEE802.11h defines the term Received Power Indicator (RPI) (3), Action frame format (7.2.3.12), Action Field (7.3.1.11), Measurement Request Element (7.3.2.19) and Measurement Report Element (7.3.2.20). In general the .11k text should build upon the .11h text, adding functionality where required. Examples of the required additions are the new Measurement Type definitions and the Parallel measurement mode. This fix will also correct and help to clarify a number of issues in these sections. Examples are: missing request bit description in 7.3.2.19, incorrectly named field in the title of Figure 0-2 in the same section and the need for a table to help describe the use of the enable, request and report bits. | Specify only the required changes from the relevant clauses of IEEE802.11h. This fix will also correct and help to clarify a number of issues in these sections. Examples are: missing request bit description in 7.3.2.19, incorrectly named field in the title of Figure 0-2 in the same section and the need for a table to help describe the use of the enable, request and report bits.
Black | 3, 4, 7.3.2.20.1, 15.4.5.16.4, 17.5.5.X.4, 18.4.5.16.4 | T | PSNI is a poorly defined term that has no technical definition. | Remove references to PSNI in these sections.
Black | 12.3.5.11.2, 17.2.3.5, 18.4.5.16 | T | These clauses all have references to PSNI where I believe RCPI should be used. In 12.3.5.11.2 final paragraph '…the antenna used for receive (RX_ANTENNA), RSSI, PSNI and SQ' In 17.2.3.5 'PSNI shall be measured during the reception of the PLCP preamble...' In 18.4.5.16 the section title for the primitive should be PMD_RCPI.indicate and not PMD_PSNI.indicate | In all sections referenced replace PSNI with RCPI.
Black | 7.2.3.12 | T | An action frame is defined in IEEE802.11h as being a class 1 management frame (clause 5.5). This implies that action frames are permitted in all states 1, 2 and 3. In an infrastructure BSS, the ability to request measurements and site reports when not associated is likely to be unacceptable. | Clarify frame classes
Black | 7.3.1.4, 11.1.3.2.1 | T | The rules for setting the Radio Measurement capability subfield refer to a MIB attribute dot11RadioMeasurementEnabled. This MIB attribute does not exist in the MIB definition. | Add dot11RadioMeasurementEnabled MIB attribute.
Black | 7.3.2.9 | T | The notes column for Probe Response Frame Body says 'The AP Channel Report information element is only present within Probe Response frame generated by a Radio Resource Measurement capable AP'. This is imprecise and the inclusion should be based on a MIB attribute as for the capabilities subfield in 7.3.1.4. In addition, it might be prudent to have two MIB attributes - dot11RadioMeasurementCapable (read-only) to allow AP capabilities to be read, and dot11RadioMeasurementEnabled (read-write) to allow .11k functionality to be enabled. | Change notes field to say 'The AP Channel Report information element shall be present if dot11RadioMeasurementEnabled is true'. Note that this MIB attribute, though referenced in 7.3.1.4 is not present in the MIB definition and must be added.
Black | 7.3.2.19, 7.3.2.20 | E | It would make sense if the Measurement Type numbering here/order in the type definitions table matched the order in which the measurement requests appear in the draft. | Either reorder the table, or the measurement request sections.
Black | 7.3.2.19 | E | Figure 0-2 title should be 'Measurement Mode field' This will be corrected by deletion of this clause and replacement by only changes to the .11h baseline | Refer to Measurement Request element introduced by the inclusion of .11h into the baseline to correct.
Black | 7.2.3.19 | T | Definition of Request Bit is missing. This will be corrected by deletion of this clause and replacement by only changes to the .11h baseline | Refer to Measurement Request element introduced by the inclusion of .11h into the baseline to correct
Black | 7.2.3.19 | E | Enable, Request and Report bit protocol definition would be enhanced by the inclusion of a table indicating what the combinations actually mean. This will be corrected by deletion of this clause and replacement by only changes to the .11h baseline | Refer to Measurement Request element introduced by the inclusion of .11h into the baseline to correct.
Black | 7.2.3.19 | E | The measurement types would work better named as measurements rather than requests, e.g. Channel Load rather than Channel Load Request. This would feed through to later sections which could for example, say ''The measurement request field for a channel load measurement ... | Refer to measurement types rather than measurement request types.
Black | 7.2.3.19.1 | E | Channel number indicates the channel number on which the requesting STA instructs the receiving STA to report detected beacons and probe responses' The intent is clear, but the wording poor - channel number is the channel on which the measurement should be made, not on which the instruction is made. Also applies to all other measurement requests. | Reword…suggest 'Channel number indicates the channel on which the receiving STA shall carry out the requested measurement'
Black | 7.2.3.19.1, 11.7 | T | Randomisation interval is intended to avoid collisions between STAs when multicast measurements are requested. For this to work successfully it is important that each STA picks a random number and some note about statistical independence between STAs probably ought to be added (see the text in the base standard for IBSS BSSID for an example) | Add - probably in 11.7 a note about randomisation.
Black | 7.2.3.19.1 | T | In active scan mode, does the measuring STA use the active scan procedure in 11.1.3.2.2, e.g. use ProbeDelay, MinChannelTime, MaxChannelTime timers, or some other procedure. Does measurement duration override MaxChannelTime? | If the intention is to use the existing mechanism, then some additional clarification of procedure is required. If a separate procedure is to be defined, then this should not be termed active scanning.
Black | 7.2.3.19.1 | E | Improved precision of specification would be useful in the active scan mode bullet particularly. For example, 'the measuring STA shall transmit probe request on the specified measurement channel'. It could be argued that the text describing the composition of a beacon report is out of place here - should be with the report. Though if it remains here it contains 'one measurement report information element' | Improve text as indicated.
Black | 7.2.3.19.1 | T | For passive scan mode, the text explicitly says that if the measurement is on the same channel, the STA carries out its normal data traffic operation. Is this also intended for active scan mode? | Clarify - for all same channel measurements STA continues with normal operation.
Black | 7.2.3.19.1 | T | Beacon table mode implies some sort of stored beacon table. There is no mention elsewhere in this draft of a 'beacon table' - is this a requirement of .11k? If so the beacon table requirement should be described. | Clarify requirement
Black | 7.2.3.19.1 | T | Although I believe that the text in the beacon report bullets concerning the report contents is misplaced (should be in the report clause), if it stays here I believe the beacon/probe response with the latest TSF ought to be reported since the report contains TSF data (current text just says one report). | Clarify - latest beacon to be reported.
Black | 7.2.3.19.1 | T | BSSID indicates the BSSID of the particular AP…' I think this only applies to periodic reporting, since the actual measurement text does not allow measurements on specific BSSs - this would also mean active scanning for a specific BSSID. Therefore this should be reworded to indicate that BSSID indicates the BSSID to be used in filtering for conditional reporting. | Clarify
Black | 7.2.3.19.1 | T | The text relating to BSSID is for infrastructure BSSs only. Presumably, for a non-periodic measurement and a broadcast BSSID here, independent BSSs will be reported too (contrary to the text which says 'measurements are performed on any AP')? In general the treatment of independent BSSs is non-existent here. If periodic measurements are not to be performed on independent BSSs then this should be said. | Clarify
Black | 7.2.3.19.1 | T | What is the interaction between randomisation interval and periodic measurements? The text says that 'Periodic measurement shall begin at the indicated start time'. This ignores randomisation. | Clarify
Black | 7.2.3.19.1 | T | What happens if a delayed measurement is pushed past the scheduled start time of the subsequent measurement? A backlog of measurements could result from following the draft as-is | Suggest that measurements delayed beyond the scheduled start time of the next measurement are abandoned.
Black | 7.2.3.19.1 | E | A diagram would add clarity to the use of MSBs and LSBs in period and measurement interval subfields. | Add diagram
Black | 7.2.3.19.1 | T | An interval subfield value of 0 terminates any currently active periodic measurement for the indicated BSSID. Does an interval subfield of 0 and the broadcast BSSID terminate all active periodic measurements? | Clarify
Black | 7.2.3.19.1 | T | If the interval subfield is set to 0 to terminate a measurement what should the period and reporting condition subfields be set to? Likewise, how should the measurement interval and reporting condition be set for non-periodic measurements? | Clarify
Black | 7.2.3.19.1, 11.7 | T | What happens if a STA from which a measurement has been requested (periodic or otherwise) roams, or disassociates from a requesting AP? | Clarify
Black | 7.2.3.19.1, 11.7 | T | There are several interactions between 7.2.3.19 measurement text with 11.7, such as: 1) 11.7.4 implies that STAs must return to the 'serving channel' between off-channel measurement. This may interact with periodic measurement cycles. 2) 11.7.6 implies that only the most recent measurement request frame is active at each STA. This would not allow a low duty cycle background period measurement to be set up while requesting other measurements. 3) 11.7.6 states that reports shall be returned to the requesting STA without undue delay. This does not account for conditional reporting. | 11.7 needs to be redrafted to account for the interactions.
Black | 7.3.2.19.1 | T | Some more explanation is required for reporting condition. For example, is it possible to specify a reporting condition for a non-periodic measurement and what is the meaning of 'measured AP' in the conditions if the BSSID is set to the broadcast BSSID? | Clarify
Black | 7.2.3.19.x | E | Each measurement request starts with the text '…and contains the Measurement Duration and Channel Number for which the request applies' Since almost all requests contain other fields and there is an illustrative figure, this is partial information that is redundant and should be removed. | Just say …the measurement request field corresponding to an xxx request is shown in figure xxx'
Black | 7.3.2.19.6 | T | Channel number here has a reference to the .11a clause. Although a reference to where channel numbering is defined is useful, this only covers a single type of PHY. | Remove, or enhance reference to cover all PHY types.
Black | 7.3.2.19.6 | T | Table 0-4 is a duplicate of Table 0-2. | Refer to a single table - remove Table 0-4
Black | 7.3.2.19.7 | T | It is not obvious what measurement duration means for this measurement and at least a short description ought to be given. | Add that duration may be set to 0 to make an instantaneous report, or to a duration to request measurement in a time window.
Black | 7.3.2.20.1, 11.7 | T | Regarding the duration in the measurement report... Is it possible to report a shorter measurement duration than that requested due to STA specific constraints, or does the reported duration always equal that requested? Do measurements have to be taken in one contiguous duration of the requested length, or can the duration be combined of several shorter periods? | Clarify
Black | 7.3.2.20.1 | T | Beacon report field has Received Signal Power, while description has RCPI and PSNI. | Use RCPI in both the diagram and the text, correct TBD references, remove PSNI.
Black | 7.3.2.20.1 | E | Parent TSF contains the lower 4-bytes of the serving measuring STA's TSF value at the time the measuring STA received the beacon, or probe response frame. | Replace with… Parent TSF shall contain the lower 4-bytes of the measuring STA's TSF value at the time that STA received the beacon, or probe response frame being reported.
Black | 7.3.2.20.1 | E | The Received Elements … must be included … will hereby enclose information about the 802.11 enhancements supported …' | The Received Elements … shall be included … This provides information about the functionality of the STA that transmitted …
Black | 7.3.2.20.1 | E | The term 'received beacon, or probe response' is used here where it would be more accurate to use beacon or probe response being reported (since multiple could be received and conditional reporting may be being used). | Use 'reported' instead of 'received'
Black | 7.3.2.20.1 | T | PHY type could report PHY type using the 802.11 MIB dot11PHYType coding, thereby eliminating the need for a special table here and automatically including support for future PHY types. This is also consistent with that used in 7.3.2.22 for site reporting. | Have PHYType coded according to the value of dot11PHYType corresponding to that PHY type. Delete table 0-7.
Black | 7.3.2.20.2 | E | Measurement Duration subfield in figure 0-12 needs a border | Add border
Black | 7.3.2.20.2 | E | Channel number indicates the channel number to which the frame report applies' … would be better said as 'Channel number indicates the channel on which the frame measurement being reported was performed' | Suggest improved wording used.
Black | 7.3.2.20.2 | E | Figure 0-12 has a received signal power field but this is RCPI in the description. | Use RCPI and complete TBD in description.
Black | 7.3.2.20.2 | T | CCA Busy Fraction shall indicate the fractional duration over which CCA indicated …' Is this just physical CCA, or does it include NAV. | Suggest this should include both physical and virtual carrier sense, i.e. it should be carrier sense as defined in 9.2.1 which is the combination.
Black | 7.3.2.20.2 | T | CCA Busy Fraction is missing from figure 0-13 | Add CCA Busy fraction field, length 1 octet.
Black | 7.3.2.20.4 | T | The Noise Histogram Report …. When CCA indicates no 802.11 signal is present.' STAs are unlikely to be able to receive an 802.11 signal of any PHY type therefore this needs to be re-phrased. Propose... 'When CCA indicates no signal of a type able to be received by the measuring STA is present.' | Consider proposed rewording.
Black | 7.3.2.20.6 | T | There is no description for Bin Offset, Bin Interval, Number of Bins | Complete field descriptions
Black | 7.3.2.20.7 | T | The description of how measurement interval is used for this measurement needs clarification. | Improve description.
Black | 7.3.2.21, 7.3.2.9 | T | It would improve the efficiency of join and passive scan significantly if the AP Channel Report element was included in beacon frames as well as Probe Response Frames | Add Channel Report element to Beacon frames too.
Black | 7.3.2.22 | E | The length field is variable … BSSID Status … Should be BSSID Match Status | Correct
Black | 7.3.2.22 | E | The BSSID is the address of the STA contained in the AP. The subsequent field are presumed to be… Poor wording for a standard & BSSID is already defined in the base standard - this should be the BSSID of the BSS being reported in the quadruplet. Suggest ... BSSID is the BSSID of the BSS being reported. The remaining fields in the quadruplet: BSSID Match Status, Current Channel, and PHY Type, relate to that BSS. | Reword as suggested
Black | 7.3.2.22 | E | The BSSID Match Status is a two octet field containing the following information. The format of the BSSID Match Status is shown as follows. Reword … The BSSID Match Status field shall be two octets in length and shall contain the subfields as shown in figure 0-3. | Reword as suggested
Black | 7.3.2.22 | E | Last paragraph … BSSIgD should be BSSID. | Correct editorial
Black | 7.4.1.1, 7.4.1.2 | T | Measurement Request and Report Action frames are the same as those defined in 802.11h and already added to the baseline standard. It would be nice to reuse these and the section numbering here which is the same as that used for .11h suggests that this is the intent. However, this requires some editorial restructuring as they are currently in a section for spectrum management actions. It would be better to have the list of Spectrum management and Radio Measurement Actions separate from a general list of Action Frames - this would allow frames to be used in more than one action category. This is similar to the list of management frames and information elements elsewhere in clause 7. | Consider reuse of the existing .11h measurement action frames and recommended reorganisation.
Black | 7.4.1.6 | T | …and it transmitted by a STA requesting the DS related information…' DS related information is the wrong term here. Suggest this just says…'STA requesting a Site Report', or 'STA requesting a Site Report containing ESS information' | Remove text relating to the DS and replace with suggested text or close alternative.
Black | 7.4.1.6 | E | The SSID element specifies the ESS of which the STA is interested in getting the site report.' This is not well phrased, let alone good normative text. Suggest: The SSID element, if present, shall indicate the ESS for which Site Report information is being requested' | Rephrase as proposed, or using alternative improved wording.
Black | 7.4.1.6 | E | In figure 0-4 SSID IE should just be SSID - 'IE' is unnecessary and is not a defined term. | Use SSID
Black | 7.4.1.6 | T | …the Site Report will contain the Site Report element for the current SSID the STA is associated with' Again poor wording - the STA is a member of an ESS, not an SSID and use of 'will' in place of 'shall'. Also multiple elements may be returned. Suggest… …the Site Report shall contain the Site Report elements for the ESS that the STA is a member of' | Rephrase as proposed, or using alternative improved wording.
Black | 7.4.1.6 | T | There is no need for an activation delay field in the Site Report Request and it doesn't appear in e.g. Measurement Request (so doesn't seem to be there for consistency). | Remove Activation Delay
Black | 7.4.1.7 | E | Reference to category field values is incorrect (7.3.11 instead of 7.3.1.11) | Correct reference
Black | 7.4.1.7 | T | What is the maximum number of Site Report Elements? Suggest that this is limited by the maximum allowable MMPDU size and this this is added (it appears for Measurement Response) | Add maximum size limit
Black | 7.4.1.8 | E | …the disassociation will be sent from the AP … Clarify as 'Disassociation Management frame'. | …a Disassociation Management frame will be sent from the AP …
Black | 7.4.1.8 | T | Last paragraph … The STA receiving the frame shall start preparing for roaming before the Disassociation frame. This is a STA decision. It may decide to do nothing - replace shall with may. | Remove mandatory behaviour.
Black | 10.3.11 | T | Again this draft could make use of 802.11h normative text now within the baseline. In particular the measurement related message sequence diagrams and primitive definitions could be reused. This would also fix up some errors - such as the inclusion of Activation Delay and Measurement Offset in some primitives. | Consider using 802.11h text now part of the baseline. At least fix up the errors.
Black | 11.1.3.2.1 | E | Here and elsewhere changes should be relative to the baseline and not to the last 802.11k draft. | Correct change marking.
Black | 11.7.1, 11.7.4 | T | 11.7.1 uses the term 'Measurements on non-serving channels…' 11.7.4 uses the term 'off-servivce channel measurements' What is a non-serving/off-serving channel (neither is defined) and are they the same | Define 'non-serving channel' and be consistent.
Black | 11.7.3 | T | The radio measurement category requires stations to randomise the first measurement in a requested sequence… Given this why is there a randomisation interval in each request type within the measurement request frame? | As specified each request in the sequence has a randomised start.
Black | 11.7.4 | T | How does the requirement for the STA to return to the 'serving channel' for a length of time between measurements interact with periodic measurements? | Clarify
Black | 11.7.7.1 | T | A STA receiving a Beacon Request shall respond … Previous sections (10, 11) make response optional depending on the STA receiving the request. This wording implies that response is mandatory. Some change of wording is required. | Clarify
Black | 11.8 | T | This clause contains much information that is not relevant to RRM, no 'shall, or may' statements and several paragraphs indicating functionality is 'outside the scope of this Standard' The purpose seems to be to give an overview of the reason for having site reporting. This could be achieved in a single paragraph without the above problems. | Delete 11.8 and write an introductory paragraph for site reporting.
Black | 11.8.1 | T | When a STA is about to roam? Why is requesting a site report limited to this particular scenario, surely a STA can request when it likes. | Change to 'A STA that wishes to receive a Site Report shall…'
Black | 11.8.1 | E | clause 10 request here? | Delete
Black | 5 | T | RRM service definition additions are required for the relevant sections in clause 5 | Add appropriate text.
Black | Annex D | T | What is the interaction between the MIB and primitive interface? If the primitive interface is used to request a measurement, does the MIB reflect the measurement request and report. | Clarify interaction between MIB and primitive interface
Black | Annex D | T | The MIB has no conformance statements and thus cannot be referenced in the PICS | Add conformance statements and sections to PICS
Black | A.4.11 | T | Parallel measurements and Noise Histogram should be M or O status. | Fill in TBDs
Black | Annex A | T | PICS needs updating to match draft, e.g. contains no MIB, or TPC references. | Update.
Black | 11.7.6 | E | In Table 12 it would be better to use infrastructure BSS and independent BSS than BSS and IBSS | Editorial
Black | 11.7.6 | T | Paragraph 11 says 'A STA in an IBSS…using the IBSS Basic Reports fields in the IBSS DFS element in a Beacon, or Probe Reponse' Use of IBSS DFS elements for RRM is not specified. | Delete sentence.
Black | 11.8.1 | T | c) The STA will attempt to roam to the other AP. This behaviour should not be specified as part of the site report request procedure. | Make this clause cover the site report request procedure only.
Black | 11.7.3 | T | A STA may adopt any randomization interval between 0 and Randomisation Interval' Presumably Randomization Interval refers to the parameter in the request - this should be clarified. | Clarify that Randomisation Interval is the parameter in the request.
Black | Annex D | E | Some MIB attribute descriptions duplicate standards text, look at dot11BeaconRqstMode as an example. This seems unnecessary and is not really a description | Make descriptions just that and not duplicate clauses from the body.
Black | Annex D | T | dot11APServiceLoad concerns me from two perspectives: 1) It is an INTEGER type in the counters table - where everything else is a Counter32 2) I'm not sure how it would be used in practice. It is not a standardised measure of load (number of associations, proportion of time channel busy, etc..) so it woud be difficult to compare two values that might have different methods of calculating the figure. Neither is it available to STAs unless they have some ability to query the AP MIB. | Clarify intended use such that suitability can be determined..
Johnson | General | E | Table of comment formatting problem in pdf | Fix TOC 10.3.12, Fix TOC 7.3.2, 7.4, 7.4.1
Johnson | 11.8 | E | Remove (Fast) from draft | I would remove Fast from section title or minimally remove () from Fast
Johnson | 3 | E | Capitalize definitions | Change Transmit power control to Transmit Power Control
Johnson | 3 | E | No need to specify bands | Remove "in both 2.4 GHz an 5GHz bands."
Johnson | 4 | E | Capitalize acronyms | DFS, TPC, RPI, RLAN require change
Johnson | 7.3.1.11 | T | Shouldn't this be in section 7.3.2 as compared to 7.3.1 which define fixed fields? | Move 7.3.1.11 to section 7.3.2
Johnson | General | T | TGk needs a standardized way of making received power measurements. This would allow companies to provide advanced features such as roaming while being vendor agnostic. | Decide on a measurement method and adopt changes needed to implement it
Johnson | 7.3.2.14 | T | Maximum and minimum power measured after PA or antenna? I assume after the antenna. | Specify where the power is measured or use the definition in 7.3.2.16
Johnson | 7.3.2.19 | T | Define the meaning of the Request bit (bit 2) | Add a definition
Johnson | 7.3.2.19 | E | Reorder 7.3.2.19.1-7.3.2.19.7 to reflect order of table 0-1 | Reorder 7.3.2.19.1-7.3.2.19.7 to reflect order of table 0-1
Kwak | Intorduction: P1L10 | E | Many TGh paragraphs incorporated without change confuse the intent of the TGk draft. These TGh paragraphs may be excluded if TGk is based on 2003 spec AND TGh ammendment. | Editor to base TGk ammendment on 1999 Reaff (2003) & TGh ammendment 5 in v0.10
Kwak | 7.3.2: Table 20 | E | When based on TGh, TGk draft should only show AP Channel Reprort and Site Report as lew rows using IDs 51 and 52. | Change to show new IDs 51 and 52.
Kwak | 73.2.9: Table 12 | T | AP Channel Report is not defined. AP Channel Report element is defined. | Cahnge AP Channel Report to "AP Channel Report Elelement".
Kwak | 7.3.2.19 | E | Based on TGh, this section should be shown as a modification to section 7.3.2.21. Parralel bit is defined only when dot11RadioMeasurementEnabled is true, reserved otherwise. Request bit is defined only when dot11SpectrumManganementRequeired is true, reserved otherwise. | Modify figure 46h: "Measurement Request Mode field" to show Paralell bit and Request bit. Add new definition for Parallel bit. Modify definition of Request bit. Modify Table20b: "Measurement Tyoe Definitions for measurement requests" to add new rows for Type# 3-9. Delete everything else in this paragraph; it is the same as in TGh.
| 7.3.2.19.x | E | Paragraph numbering inconsistent with TGh text. TGk asnd TGh use common definition for Measurment Request and Measurement Report. | All these TGk requests should start at 7.3.2.21.4 for Beacon Request, and be sequentially numbered to fit into TGh text.
Kwak | 7.3.2.19.1: P16L12 | T | Fix last sentence of first paragraph. It is inconsistent with prodedures in section 11. | Change to: "A response to a Beacon Request is one or more Beacon Reprots."
Kwak | 7.3.2.19.1: Figure 0-3 | T | Request should include Start Time consistent with measurements already defined in TGh | Insert Measurement Start Time (8 octets) just before Randomization Interval.
Kwak | 7.3.2.19.1: P17L3 | T | Missing definition of Start Time. | Include just before Randomization Interval: "The Measurement Start Time field shall be set to the TSF at the time (+/- 32usec) at which the requested measurement shall start. A value of 0 shall start immediately."
Kwak | 7.3.2.19.2: Figure 0-4 | T | Request should include Start Time consistent with measurements already defined in TGh | Insert Measurement Start Time (8 octets) just before Randomization Interval.
Kwak | 7.3.2.19.2: P20L6 | T | Missing definition of Start Time. | Include just before Randomization Interval: "The Measurement Start Time field shall be set to the TSF at the time (+/- 32usec) at which the requested measurement shall start. A value of 0 shall start immediately."
Kwak | 7.3.2.19.3: Figure 0-5 | T | Request should include Start Time consistent with measurements already defined in TGh | Insert Measurement Start Time (8 octets) just before Randomization Interval.
Kwak | 7.3.2.19.3: P20L19 | T | Missing definition of Start Time. | Include just before Randomization Interval: "The Measurement Start Time field shall be set to the TSF at the time (+/- 32usec) at which the requested measurement shall start. A value of 0 shall start immediately."
Kwak | 7.3.2.19.4: Figure 0-6 | T | Request should include Start Time consistent with measurements already defined in TGh | Insert Measurement Start Time (8 octets) just before Randomization Interval.
Kwak | 7.3.2.19.4: P21L6 | T | Missing definition of Start Time. | Include just before Randomization Interval: "The Measurement Start Time field shall be set to the TSF at the time (+/- 32usec) at which the requested measurement shall start. A value of 0 shall start immediately."
Kwak | 7.3.2.19.5: Figure 0-7 | T | Request should include Start Time consistent with measurements already defined in TGh | Insert Measurement Start Time (8 octets) just before Randomization Interval.
Kwak | 7.3.2.19.5: P21L17 | T | Missing definition of Start Time. | Include just before Randomization Interval: "The Measurement Start Time field shall be set to the TSF at the time (+/- 32usec) at which the requested measurement shall start. A value of 0 shall start immediately."
Kwak | 7.3.2.19.6: Figure 0-8 | T | Request should include Start Time consistent with measurements already defined in TGh | Insert Measurement Start Time (8 octets) just before Randomization Interval.
Kwak | 7.3.2.19.6: P22L8 | T | Missing definition of Start Time. | Include just before Randomization Interval: "The Measurement Start Time field shall be set to the TSF at the time (+/- 32usec) at which the requested measurement shall start. A value of 0 shall start immediately."
Kwak | 7.3.2.19.7: Figure +1 | T | Request should include Start Time and Randomization Time consistent with other measurements. | Insert Measurement Start Time (8 octets) and Randomization Interval (2 octets) just before Measurement Duration..
Kwak | 7.3.2.19.7: P23L9 | T | Missing definition of Start Time and Randomization Time. | Include two definitions consistent with other measurments just before Measurement Duration.
Kwak | 7.3.2.19.1: P16L15 | E | Need reference to Channel Number difinitions | Add sentence; "Channel Numbers are defined for each band in 15.4.6.2 and 17.3.8.3.2."
Kwak | 7.3.2.19.1: Tabel0-2 | E | Missing reserved row | Add row to show 2-255 reserved.
Kwak | 7.3.2.19.1 | E | Correct misspellings | "Measurment" --> "measurement" in numerous places.
Kwak | 7.3.2.19.1: P18L9 | E | Clarify sentence | Replace with: "If scheduling conflicts prevent the STA from executing a periodic measurement at the scheduled measurement time…."
Kwak | 7.3.2.19.2: P19L10 | T | Fix last sentence of first paragraph. It is inconsistent with prodedures in section 11. | Change to: "A response to a Frame Request is one or more Frame Reprots."
Kwak | 7.3.2.19.2: P20L03 | E | Need reference to Channel Number definitions | Add sentence; "Channel Numbers are defined for each band in 15.4.6.2 and 17.3.8.3.2."
Kwak | 7.3.2.19.3: P20L16 | E | Need reference to Channel Number definitions | Add sentence; "Channel Numbers are defined for each band in 15.4.6.2 and 17.3.8.3.2."
Kwak | 7.3.2.19.4: P21L3 | E | Need reference to Channel Number definitions | Add sentence; "Channel Numbers are defined for each band in 15.4.6.2 and 17.3.8.3.2."
Kwak | 7.3.2.19.5: P21L14 | E | Need reference to Channel Number definitions | Add sentence; "Channel Numbers are defined for each band in 15.4.6.2 and 17.3.8.3.2."
Kwak | 7.3.2.19.6: P22L4 | E | Need reference to Channel Number definitions | Add sentence; "Channel Numbers are defined for each band in 15.4.6.2 and 17.3.8.3.2."
Kwak | 7.3.2.19.5: P21L11 | T | Missing response sentence. | Add: "A response to a Hidden Node Request is one or more Hidden Node Reports."
Kwak | 7.3.2.19.6: P21L23 | T | Missing response sentence. | Add: "A response to a Medium Sensing Time Histogram Request is a Medium Sensing Time Histogram Report."
Kwak | 7.3.2.19.6: P22L5 | E | Duplicate Band Defintion | Refer to previous Table 0-2 and delete duplicate Table 0-4
Kwak | 7.3.2.19.6: P22L15 | T | Missing defintion for RPI Threshold. | Add correct definition.
Kwak | 7.3.2.19.6: General | T | Concept not well defined. | Need better wording and need examples to clarify/explain what this is. Not accepable in its current form.
Kwak | 7.3.2.20 | E | Based on TGh, this section should be shown as a modification to section 7.3.2.22. Parralel bit is defined only when dot11RadioMeasurementEnabled is true, reserved otherwise. Late bit is defined only when dot11SpectrumManganementRequeired is true, reserved otherwise. | Modify figure 46L: "Measurement Report Mode field" to show Paralell bit after Refused bit. Change reserved to 4-7. Add new definition for Parallel bit. Modify definition for Late bit. Modify Table20c: "Measurement Tyoe Definitions for measurement reports" to add new rows for Type# 3-9. Delete everything else in this paragraph; it is the same as in TGh.
Kwak | 7.3.2.20.x | E | Paragraph numbering inconsistent with TGh text. TGk asnd TGh use common definition for Measurment Request and Measurement Report. | All these TGk requests should start at 7.3.2.22.4 for Beacon Report, and be sequentially numbered to fit into TGh text.
Kwak | 7.3.2.20.1: Figure 0-11 | E | Figure not consistent with list of definitions. | Change "Received Signal Power" to "RCPI".
Kwak | 7.3.2.20.2: Figure 0-12 | E | Figure not consistent with list of definitions. | Change "Received Signal Power" to "RCPI".
Kwak | 7.3.2.20.2: Figure 0-12 | T | Missing Phy Type | Add Phy Type field (1 octet) after BSSID. Fix format of Measurement Duration. Change quadruplet to quintuplet. Add defintion for Phy Type at P27L8.
Kwak | 7.3.2.20.4: P28L14 | E | Clarify sentence. | Change first sentence to; "…defined in Table 0-8, as measured by RCPI in the specified channel….".
Kwak | 7.3.2.20.4: Table 0-8 | T | Refer to RCPI in table. | Change header for second column: "Power Observed iat Antenna" --> "RCPI Measured Power". In all of second column entries change "Power" --> "RCPI".
Kwak | 7.3.2.20.5: Figure 0-15 | E | Use consistent wording. | Change "pair" --> "doublet".
Kwak | 7.3.2.20.5.: P29L11 | T | Correct sentence. | Change to "Number of Frames is a count of the unique frames received (retransmissions not counted) by the measuring STA which were addressed to the hidden node station address in the doublet and for which the measuring STA did not receive an ACK."
Kwak | 7.2.20.6: Table 0-10 | T | Refer to RCPI in table. | Change header for second column: "Power Observed iat Antenna" --> "RCPI Measured Power".
Kwak | 7.3.2.20.6: General | T | Concept not well defined. | Need better wording and need examples to clarify/explain what this is. Not accepable in its current form.
Kwak | 7.3.2.20.7: Table +3 | E | Missing item | Add dot11APServiceLoad to list of items in column 2, consistent with MIB.
Kwak | 7.3.2.21: Figure 0-17 | T | Missing Length | Add Length field (1 octet) after Element ID
Kwak | 7.3.2.21: P33L2 | T | Missing Length | Add defintion: "The Length field is a variable and depends on the length of the Channel Map field. The minimum value of the Length field is 3 (based on a minimum length for the Chanell Map field of 1 octet)."
Kwak | 7.3.2.21: P33L4 | T | Incorrect references. Can't locate reference Tables. | Make references unambiguous, provide Tabel title and location.
Kwak | 7.3.2.21: Table 0-2 | T | Table valid for United States Only. | Change Title to: Channel Map for United States
Kwak | 7.3.2.21: Table 0-2 | T | Channel numbers reused in each band. Need to indicate Band along with Channel number to be unambiguous and consistent with other channel number entries in this draft. | Modify header for column 2: "Channel" --> "Channel Number/Channel Band". Modify each entry in column 2 to indicate band: e.g. "1 / 2.4GHz" and "36 / 5GHz". Add note at bottom of Table: "Note: Channel numbers for each band are defined in 15.4.6.2 and 17.3.8.3.2."
Kwak | 7.3.2.21: P34L3 | T | Need to resolve how to define different tables for different regulatory environments. The current approach won't even work for the durrent TGj draft. I suggest using separately defined tables. Other solutions are possible. TGj will have to add a separate Channel Map table. | Add sentences: "Each regulatory domain may have a different set of allowed Channels, and will affect the size and format of the Channel Map. Unless explicitly defined here in a Table for a particular regulatory domain, the default Channel Map for all regulatory domains shall be the Channel Map for the United States."
Kwak | 7.3.2.22: Fig 0-2 | T | Missing Band | Add field for "Current Band" (1 octet) after Curernt Channel. Change quadruplet to quintuplet in Figure and in P35L4.
Kwak | 7.3.2.22: P35L24 | T | Missing Band | Add definition for Current Band by referring to Table 0-2 in Beacon Request section.
Kwak | 7.4.1: P36L12 | E | Spectrum Management not in this section. | Change to :"Eight Action frame formates are defined for Radio Measurement purposes…".
Kwak | 7.4.1: P36L13 | E | Need correct wording | Change end of sentence to :"…differentiates the various frame formats."
Kwak | 7.4.1.1: P36L22 | E | Incorrect reference. | Change to 7.3.1.11
Kwak | 7.4.1.2: P37L14 | E | Incorrect reference. | Change to 7.3.1.11
Kwak | 7.4.1.3: Figure 24 | E | Bad format. | Format like Tabel 23, above.
Kwak | 7.4.1.3: P37L28 | E | Error. | Change to : "…equal to 3 (representing Radio Measurement)."
Kwak | 7.4.1.4: P97L6 | E | Error. | Change to : "…equal to 3 (representing Radio Measurement)."
Kwak | 7.4.1.4: MISSING PARAGRAPH | E | Missing 7.4.1.5 for Channel Switch | Copy section from TGh and change Category definition, consistent with previous sections.
Kwak | 7.4.1.6: Figure 0-4 | T | Activation Delay not needed. | Delete Activation Delay field.
Kwak | 7.4.1.6: P40L14 | T | Activation Delay not needed. | Delete paragraph defining Activation Delay field.
Kwak | 7.4.1.8: Figure 0-6 | T | Dialog Token not needed. There is never a response to this and thus never a dialog. | Delete Dialog Token field.
Kwak | 7.4.1.8: P41L17 | T | Dialog Token not needed. There is never a response to this and thus never a dialog. | Delete paragraph defining Dialog Token field.
Kwak | 10.3: GENERAL | T | MLME Interface not complete wrt MIB | Suggest that someone (Simon Black?) or a committee be appointed to crosscheck MLME interface and primitive definitios against all new items defined in MIB. As we agreed in Seattle, the higher layer interface shall be provided by both a comoplete MIB and a complete MLME interface, as noted by Simon Black.
Kwak | 10.3.11: P42 L13 | E | Need to clarify sentence. | Change to " Note that is is optional for a STA to send a measurement report (with Refused or Incapable mode bits set) when rejecting a request.
Kwak | 10.3.11: Figure 28 & Figure 29 | E | Most primitives don't appear in figure. | Correct chart so that all primitive message names appear when chart is viewed and printed.
Kwak | 10.3.11: Figure 28 | T | Need to show multiple Measurement Reports. | Modify chart to show first Measurement Report as required, then "complile measurmenet" con continue to produce and send additional measurement reports(optional ) for the general case when multiple measurement request elements will be cascaded in a single measurement request frame. Since measurements will be executed at differenet times, and since reports are not to be delayed, there will be at least one Measurement Reprot frame for each measurement request element in a Measurement Request frame. This should be clearly shown.
Kwak | 10.3: GENERAL | T | Primtives need unique names. Radio Measurement Primitives are completely different from Spectrum Management primitives and need unique names. | Suggest global replacement: replace "MLME-" with "MLME-R". This additional letter in all names will make TGk primitive names distinct from TGh primitive names.
Kwak | 10.3.13.1.4: P48L17 | T | Explain Multiple reports for single request frame. | Add sentences: "Note that since a Measurement Request frame may contain mulitple Measureemnt Request elements, a single MLME-RMEASURE.req may generate multiple MLME-RMEASURE.conf responses, each of which may generate a separate Measurement Report Frame. This is shown in Figure 28."
Kwak | 10.3.16 | E | Not needed. Since the TPC protocol is not modified, TGk does not need to revise/modifiy the TPC primitives; TGh defines these. | Delete this section.
Kwak | 11.5 | E | Not needed. Since the TPC procedures is not modified, TGk does not need to revise/modifiy the TPC procedures in TGh. | Delete this section.
Kwak | 11.7.4 | E | This is out of place and should be moved. | Move this paragraph to be the second paragraph in 11.7.2. Delete this section 11.7.4.
Kwak | 11.7.5: P58L13 | E | Clarify. | Change end of sentence to : "…unacceptable power consumption, measurement scheduling conflicts, or other significant factors."
Kwak | 11.7.6: P58L28-33 | T | Processing of Measurement Requests needs to be consistent with TGh. | Delete these two paragraphs and replace with following text from TGh: "A STA that receives a Measurement Request frame from a STA in its BSS or IBSS shall parse the frame’s Measurement Request elements in order, with measurements starting at the the times specified by Measurement Request elements. A STA may ignore any group addressed Measurement Request frames."
Kwak | 11.7.6: P59L14 | E | Need to correct requirement wording. | Change last sentaence to: "A STA shall not respond to …"
Kwak | 11.7.6: P59L18-19 | T | Not applicable to Radio Measurement. | Delete this last sentence of this paragraph.
Kwak | 11.7.6: P59L23-24 | T | Autonomous reports should be enabled by default. If a STA feels that it is important for the AP to know the result of a measurement, it should try to report it. If the AP doesn't want it, it may disable future autonomous reports. | Change last sentence to : "All autonomous measurement reports are enabled by default in a SSs or IBSS."
Kwak | 11.7.7.2: P59L40-41 | E | Fix description to agree with element definition. | Change sentences to : ". Each element contains one or more Frame Report quintuplets, each consisting of the Number of Frames, Phy Type, RCPI, BSSID and Transmit Address. Each quintuplet summarizes the traffic from one transmit address. The RCPI may be the weighted average or unweighted average of signal strengths of the individual frames.
Kwak | 11.7.7.5: P60L12 | E | Correct this | Change triplet to doublet.
Kwak | 11.7.7.6: GENERAL | T | Need to understand this procedure and its uses. | Author needs to supply examples of how this feature works and how it may be used. Not clear at all from text provided.
Kwak | 11.8: Title | E | Not sure what this section really does to strengthen the TGk draft. It is all informative text only. There are many other potential ways for a STA to use the site report info; the examples given are only one way. Furthermore, this info and concepts may conflict with ongoing work in FRFH TG. | Change Title of section to: "11.8 (informative) Fast Roaming". Or alternately, just delete whole section.
Kwak | A.4.11: RRM15 | E | Complete the set of refeerences for 11a spec in this PIC item. | Change "17.3.10.6" to "17.2.3.5, 17.3.10.6, 17.5.4.3"
Kwak | A4.6 | E | This section is duplicate of info in previous section A.4.11. | Delete this section.
Kwak | A4.8 | E | This section is duplicate of info in previous section A.4.11. | Delete this section.
Kwak | A4.9 | E | This section is duplicate of info in previous section A.4.11. | Delete this section.
Kwak | Annex D: P81L53 | T | Request should include Start Time consistent with measurements already defined in TGh | Insert element for Measurement Start Time (Unsigned64) just before Randomization Interval. Add new line above dot11RRMRqstRndInterval: "dot11RRMRqstStartTime Unsigned64,". Start Time element needs to be defined and added to all measurement request elements, consistent with text.
Kwak | Annex D: P102L60 | E | Missing AP service Load | Add new line to end of sequence list: ", dot11APServiceLoad INTEGER "
Kwak | General | T | Need PHY link signal quality measure. | Need to converge on text wording for PSNI and PICs for PSNI, then add to text in numerous places.
Olson | 3.0 | E | TPC is already defined in the standard now that TGh has been approved. | Remove this definition.
Olson | 3.0 | E | RPI is already defined in the standard now that TGh has been approved. | Remove this definition.
Olson | 3.0 | E | Fast Roaming should not be defined in the 802.11 standard. | Remove this definition.
Olson | 3.0 | E | The definition of roaming is amibiguous with the reference to upper layers. It doesn't make sense that TGk should define roaming. | Remove this definition.
Olson | 4.0 | E | DFS, TPC, RPI and RLAN have already been added to the standard now that TGh has been approved. | Remove these abbreviations.
Olson | 5.3 | E | DFS and TPC have already been included as services now that TGh has been approved. | Remove.
Olson | 5.3.1 | E | DFS and TPC have already been included as STA services now that TGh has been approved. | Remove.
Olson | 5.4 | E | Text should only extend the text that was added by TGh. | Add the following line only, "One of the services is used for the purpose of radio measurements."
Olson | 5.4.4, 5.4.4.1, 5.4.4.3 | E | This text is already in the standard now that TGh has been approved. | Remove.
Olson | 5.5 | E | Action frame is included in TGh updates. | Remove.
Olson | 5.7.2, 5.7.3, 5.7.8 | E | This text is already in the standard now that TGh has been approved. | Remove.
Olson | 7.1.3.1.2 | E | Action frame bits already defined by TGh. | Remove.
Olson | 7.2.3.1 | E | Much of the text here is already included by TGh. | Change should only include the following for the Country element, "Country element shall be present if dot11MultiDomainCapabilityEnabled is true or dot11SpectrumManagementRequired is true or dot11RadioMeasurementEnabled is true"
Olson | 7.2.3.4, 7.2.3.6 | E | Much of the text here is already included by TGh. | Change should only include the following for the Power Capability, "Power Capability element shall be present if dot11SpectrumManagementRequired is true or dot11RadioMeasurementEnabled is true".
Olson | 7.2.3.4, 7.2.3.6 | E | Much of the text here is already included by TGh. | Change should only include the following for Supported Channels, "Supported Channels element shall be present if dot11SpectrumManagementRequired is true".
Olson | 7.2.3.8 | E | The value "3" is already a defined value in the standard to be Request Information. Also why is this included? If this is part of TGh it should be removed. | Change "3" to "4" for DS Parameter Set.
Olson | 7.2.3.9 | E | TGh duplicate elements should not be inlcuded. | Update to only include "Included if dot11MultiDomainCapabilityEnabled or dot11SpectrumManagementRequired or dot11RadioMeasurementEnabled is true" for the Country element and "Shall be included if dot11SpectrumManagementRequired or dot11RadioMeasurementEnabled is true" for the Power Constraint element.
Olson | 7.2.3.12 | E | Already included by TGh. | Remove.
Olson | 7.3.1.4 | E | Text describing the subfields of the Capability element should mention radio measurement. | Add the following update, "The length of the Capability Information field is 2 octets. The Capability Information field consists of the following subfields: extended service set (ESS), IBSS, contention-free (CF)-Pollable, CF-Poll Request, Privacy, Short Preamble, Packet Binary Convolutional Code (PBCC), Channel Agility, Spectrum Management, Radio Measurement, Short Slot Time, and DSSS-OFDM. The format of the Capability Information field is as illustrated in Figure 27. No subfield is supplied for ERP as a STA supports ERP operation if it includes all of the Clause 19 mandatory rates in its supported rate set."
Olson | 7.3.1.11 | E | Already included by TGh. | Change should only include the Radio Measurement value in Table 1.
Olson | 7.3.2 | E | TGh duplicate elements should not be inlcuded. | Remove duplicate elements. Only addition should be the AP Channel Report and Site Report.
Olson | 7.3.2.9 | E | Section 7.3.2.9 is already defined in the standard to be Country information element. This was meant to be inserted in section 7.2.3.9. | Move to proper section 7.2.3.9.
Olson | 7.3.2.9 | E | Descriptive text should be more specific about what a Resource Measurement capable AP actually is. | Update text to read "The AP Channel Report information element is only present within Probe Response frames generated by an AP with the dot11RadioMeasurementEnabled set to true."
Olson | 7.3.2.13, 7.3.2.14, 7.3.2.15, 7.3.2.16 | E | Already included by TGh. | Remove.
Olson | 7.3.2.19 | T | The Measurement Request Element is defined in table 20 to have the same element ID as the Measurement Request Element defined by TGh, however the description in this section does not match that of what TGh defined. | Either extend Measurement Request defined by TGh or define a new Measurment Request element that behaves as desired by TGk.
Olson | 7.3.2.19 | T | Request bit is described but not defined. | Define the Request bit by including the following text, "Request bit (bit 2) indicates whether the STA receiving the request shall enable or disable measurement requests of the type specified in the Measurement Type field. The Request bit shall be set to 1 when enabling a measurement request. The Request bit shall be set to 0 when disabling a measurement request or when the Request bit is invalid (i.e., when the Enable bit is set to 0 or when the Measurement Type field contains a reserved measurement request type value)."
Olson | 7.3.2.19.1 | T | Beacon Table mode needs more description. A Beacon Table is not a standard defined term. | Expand text to include a description of beacon table.
Olson | General | T | TGj will be proposing a number scheme that maps channel numbers from 4Ghz to 6Ghz. The current channel selection scheme for each of the measurment information elements will not work once TGj is approved. | Update the channel mapping scheme used by TGj.
Olson | 7.3.2.19.1 | T | Periodic measurements can be setup to be performed as often as possible by setting the period subfield to 16383. As often as possible is an ambiguous requirements that could result in complete network congestion if a measurement can be repeated very quickly. | Remove this functionality.
Olson | 7.3.2.19.1 | T | Periodic measurements have no measurements do not indicate whether they should be cancelled for any reason. For example if a client roams to a new AP should the measurement be cancelled? | Please clarify.
Olson | 7.3.2.19.1 | T | Table 0-3 describes several conditions when a beacon report should be sent. Some of these conditions include RCPI/RSSI levels. During a given measurement duration many beacons/probe responses may be received. Are the specified RCPI/RSSI levels averages of each frame? Any single frame? All frames must satisfy the requiremen? | Please clarify.
Olson | 7.3.2.19.1 | T | Periodic Measurements are unnecessarily complex and in many cases yield more traffic then sending broadcast requests to all clients. | Remove periodic measurments.
Olson | 7.3.2.20 | T | A Measurement Report IE is already in the standard as defined by TGh. | Either extend Measurement Report defined by TGh or define a new Measurment Report element that behaves as desired by TGk.
Olson | General | T | RCPI and PSNI are not defined and there are many TBD references. | Please define these values and reconcile TBDs.
Olson | 7.3.2.20.1 | T | If the Received Elements portion of the Beacon Reports must contain all other elements in the measured beacon then a measurement report with Beacon Reports will get large very quickly. | Identify which elements must be included so that the size of a beacon report does not keep growing as new beacon elements are added in the future.
Olson | 7.3.2.21 | E | Wording in first sentence is awkward. | How about "The AP Channel Report element indicates the channels where a STA could potentially find an AP" instead?
Olson | 7.3.2.21 | T | Channel mapping scheme is totally inflexible and will not support the future channel designations that are coming in the TGj draft. | Devise a more flexible mapping scheme.
Olson | 7.3.2.21 | T | An individual Channel Report does not need to include every channel supported in the BSS. The description of Number of Channels needs to reflect this. Also more description is needed as to what this Channel Number actually means. | Please clarify.
Olson | 7.3.2.21 | T | There is no description that indicates what is the meaning of an individual bit int the Channel Map. | Please add a description.
Olson | 7.3.2.22 | E | If an AP supports multiple PHY types why would each PHY have the same BSSID? Seems like that violates the standard. The description of PHY Type should be reworded. | Update the description to indicated that there will be a separate quadruplet for each interface on the AP.
Olson | 7.3.2.22 | E | The text in the length description indicates that this element describes an AP. However, this actually describes an interface (or STA) within an AP. Also the sentence mentions BSSID Status and should be BSSID Match Status. | Reword appropriately. Possibly simply insert AP interface instead of AP.
Olson | 7.3.2.22 | E | The description of the ESS needs rewording. It should not just be an SSID that is being advertised. Some APs support multiple SSIDs so a match may exist for an SSID that is not advertised. | How about the following text "• The ESS bit, if set, indicates that the AP represented by this BSSID supports the same SSID as the current AP. If the bit is not set it indicates that either the SSID does not match, or the AP does not have that information at the current time."?
Olson | 7.4, 7.4.1, 7.4.1.1, 7.4.1.2, 7.4.1.3, 7.4.1.4 | E | Most of this text is in the standard already from TGh. Only modification should be included not all the text. | Please update with TGk additions only.
Olson | 7.4.1.6 | E | The description of the Site Report indicates here that it is DS related information. Is it really DS releated information? Seems like not. | Remove reference to DS related info.
Olson | 7.4.1.8 | T | Disassociation Immiment is out of scope for TGk. This is not a measurement nor even related to measurements. | Remove.
Olson | 7.4.1.8 | T | It will be very difficult for an AP to accurately fill in the activation delay portion of the Disassociaiton Imminent frame. | No activation delay required.
Olson | 10.3.12.1, 10.3.12.2, 10.3.12.3, 10.3.13.1, 10.3.13.2, 10.3.14.1, 10.3.14.2, 10.3.14.3, 10.3.14.4, 10.3.16, 11.5 | E | Already included by TGh. | Remove.
Olson | 11.7.7.6 | E | References to Tge should be removed. | Remove references.
Olson | 11.8 | E | Description of fast roaming is not needed in the TGk draft. | Remove.
Karcz | 7.3.1.4 | t | bit b12 of the capability info field should be registered with the ANA for use | register with ANA
Karcz | 7.3.1.11 | t | categorgy value 3 should be registered with ANA | register with ANA
Karcz | 7.3.2 | t | Element IDs 42 and 43 should be registered with ANA | register with ANA
Karcz | 7.3.2.20.5 | e | page 29, line 9, "triplet" should be "doublet" | edit
Karcz | 7.3.2.21 | t | page 32, figure 0-17 requires a length field | edit
Karcz | 7.3.2.21 | t | figure 0-17, the regulatory domain should be 3 octets as defined in element ID 10, country code | make regulatory domain 3 octets
Karcz | 7.3.2.22 | e | page 35, line 16, "BSSIgD" should be "BSSID" | edit
Karcz | 7.4.1.3 | t | page 37, line 16, does the dialog token only need to be non-zero or should it also be a random or incrementing value? | edit
Karcz | 7.4.1.8 | e | page 40, line 17, "miminum" should be "minimum" | edit
Karcz | 7.4.1.8 | e | page 40, line 20, "fo" should be "of" | edit
Karcz | 10.3.11 | e | page 41, line 6, "in when" should be "when" | edit
Karcz | 10.3.12.1.2 | t | page 44, line 14, the dialog token valid range should not include 0 in a measurement request | make dialog token valid range 1-255
Karcz | 10.3.16.2.4 | e | page 53, line 12, "TCP" should be "TPC". Extra period at end. | edit
Karcz | 11.7.7.5 | t | page 59, line 13, does the measuring station handle the cases of broadcast, multicast, TGe no Ack, or TGe burst Ack frames differently than unicast frames with ACK? | clarify
Karcz | 11.7.7.6 | e | page 59, line 28, incomplete sentence. "microwave" what? | edit
Karcz | 11.7.7.6 | e | page 59, line 32, "sesing" should be "sensing" | edit
Karcz | 11.8 | t | page 61, line 4, are "proprietary mechanisms" outside of a site report or as part of a site report? | clarify
Jose | 3 | T | The definition for PSNI is incomplete. | Precisly define the PSNI measure, or give a reference to the definition. Eg.. Say something like RCPI/RCPI measured one aSlotTime prior to the receiption of the signal used to measure RCPI?
Jose | 3 | T | Fast Roaming | Leave the definition of fast roaming to the fast roaming study group.
Jose | 3 | T | Roaming: Make the definition simple. Are there STAs that roam with intent of discernable disruption in the higher layer? If not make it simple. | Roaming occues when a STA associated with an AP either associates or reassociates with another AP.
Jose | 3 | T | Include a definition of DFS
jose | 5 | T | TPC and DFS services are outside the scope of the 11k standard. Can measure ment itself be considered a service? If so then change the definitions appropriately. This will avoid confusion with the Radio Resource Management Standard that is TBD. | Remove 5.44, 5.4.4.1 which does not refer to measurements. The appendix may/must contain these explainations of why these measurements are requiired. But the standard it self should not define management procedures.
Jose | 5 | E | Include the word "measurement" to indicate the capability is of a measurement service.
Jose | 7 | T | There are many places where 11h standard is repeated, leave that to a futire Radio resource management standard, and restrict 11k to that of measurement.
Jose | 7.2.3.12 | T | Include a count field and an offset firled that can be used to synchronize the action W.R.T TBTT, this can be used when you want all the STAs to take measurement at the same time. Ignore comment if there are other methods of doing so.
Jose | 7.3.2.13 | T | Similar to a previous comment. How is this element related to a measurement ?
Jose | G | T | In general would like to see the standard restricted to measurement, management will be addressed by a future standard. It’s a good idea to explain why the measurement is being done, at a high level in the appendix. I would also like the see justification for the complexiety of measures proposed. Perhaps some simulation results showing increase in network performance as a result of these measurements in a multi BSS setting. Explaination as well as simulations are necessary because large part of the voting members have not been able to participate in the 802.11k discussions and process, but will vote on the draft.