## LB64
Name | Comment Number | Vote | Clause | Type of Comment | Part of No Vote | Comment | Proposed Change | Resolution | Accept/ Reject/ Counter | Comment Recirculated? (Y/N/NA) (for ballot resolution use only) | Editor's tally of completed actions
David Halasz | 55 | Y | 0 | E | N | Change the phrase "dot11FrequencyBandsSupported is greater than 7" since this is a bit field. | Change the phrase to, "dot11FrequencyBandsSupported bit 3 has the value 1". | Only one or more of the bits 3,4,5 required for Japan operation | Counter
Terry Cole | 69 | N | 10.3.10.1.2 | T | Y | Does not include changes from 802.11h | Please show changes already made from 802.11h | Make editorial change to reflect 11h | Accept
Andrew Myles | 28 | N | 10.3.2.1.2 | T | Y | The draft includes a Country element in a MLME-SCAN.request However, it a Country element is not required if a passive scan is being undertaken, although it could be used to limit the scope of the scan in this case to a single regulatory domain | Clarify when a Country element is required and what fields are required | Add clarifying editorial text | Accept
Terry Cole | 68 | N | 10.3.2.2.2 | T | Y | Does not include changes from 802.11h | Please show changes already made from 802.11h | Make editorial change to reflect 11h | Accept
Andrew Myles | 29 | N | 11.1.3 | T | Y | 10.3.2.1.2 requires a scan request to contain a Country element and 11.1.3 specifies a NOT_SUPPORTED code if an active scan is requested and not allowed Why would a STA that can fill out the Country element, including the fact that active scanning is not allowed, ever make a request for active scannning? |  | Explicit NOT_SUPPORTED code necessary to meet regulatory requirements | Reject
Ali Sadri | 4 | Y | 17.1 | E | N | "The Regulatory Class annex" - not a valid reference. (also in 17.3.8.2) | Replace with "Annex J" or whatever. | Make explicit reference to Annex J | Accept
Andrew Myles | 30 | N | 17.1 | E | Y | Text is underlined for inserted text Underlining is not required for an insertion | Remove underlining | Remove underlining | Accept
Christopher Hansen | 107 | N | 17.2.3 | T | Y | The 10 MHz optional mode specified in this draft is the poorest performing of those submitted for consideration in task group J. This mode should either be improved or removed from the draft. | Remove section. | Task group evaluated alternatives and need for 10MHz optional mode, and voted to accept current text (as reflected in 03-986 and Issue A) | Reject
Henry Ptasinski | 121 | N | 17.2.3 | T | Y | The 10 MHz optional mode specified in this draft is the poorest performing of those submitted for consideration in task group J. This mode should either be improved or removed from the draft. | Remove section. | Task group evaluated alternatives and need for 10MHz optional mode, and voted to accept current text (as reflected in 03-986 and Issue A) | Reject
Matthew Fischer | 139 | N | 17.2.3 | T | Y | The 10 MHz optional mode specified in this draft is the poorest performing of those submitted for consideration in task group J. This mode should either be improved or removed from the draft. | Remove section. | Task group evaluated alternatives and need for 10MHz optional mode, and voted to accept current text (as reflected in 03-986 and Issue A) | Reject
Christopher Hansen | 108 | N | 17.2.3.3 | T | Y | The 10 MHz optional mode specified in this draft is the poorest performing of those submitted for consideration in task group J. This mode should either be improved or removed from the draft. | Remove section. | Task group evaluated alternatives and need for 10MHz optional mode, and voted to accept current text (as reflected in 03-986 and Issue A) | Reject
Henry Ptasinski | 122 | N | 17.2.3.3 | T | Y | The 10 MHz optional mode specified in this draft is the poorest performing of those submitted for consideration in task group J. This mode should either be improved or removed from the draft. | Remove section. | Task group evaluated alternatives and need for 10MHz optional mode, and voted to accept current text (as reflected in 03-986 and Issue A) | Reject
Matthew Fischer | 140 | N | 17.2.3.3 | T | Y | The 10 MHz optional mode specified in this draft is the poorest performing of those submitted for consideration in task group J. This mode should either be improved or removed from the draft. | Remove section. | Task group evaluated alternatives and need for 10MHz optional mode, and voted to accept current text (as reflected in 03-986 and Issue A) | Reject
Christopher Hansen | 114 | N | 17.3.10 | T | Y | The 10 MHz optional mode specified in this draft is the poorest performing of those submitted for consideration in task group J. This mode should either be improved or removed from the draft. | Remove all references to 10 MHz channels. | Task group evaluated alternatives and need for 10MHz optional mode, and voted to accept current text (as reflected in 03-986 and Issue A) | Reject
Henry Ptasinski | 128 | N | 17.3.10 | T | Y | The 10 MHz optional mode specified in this draft is the poorest performing of those submitted for consideration in task group J. This mode should either be improved or removed from the draft. | Remove all references to 10 MHz channels. | Task group evaluated alternatives and need for 10MHz optional mode, and voted to accept current text (as reflected in 03-986 and Issue A) | Reject
Matthew Fischer | 146 | N | 17.3.10 | T | Y | The 10 MHz optional mode specified in this draft is the poorest performing of those submitted for consideration in task group J. This mode should either be improved or removed from the draft. | Remove all references to 10 MHz channels. | Task group evaluated alternatives and need for 10MHz optional mode, and voted to accept current text (as reflected in 03-986 and Issue A) | Reject
Christopher Hansen | 109 | N | 17.3.2.2 | T | Y | The 10 MHz optional mode specified in this draft is the poorest performing of those submitted for consideration in task group J. This mode should either be improved or removed from the draft. | Remove all references to 10 MHz channels. | Task group evaluated alternatives and need for 10MHz optional mode, and voted to accept current text (as reflected in 03-986 and Issue A) | Reject
Henry Ptasinski | 123 | N | 17.3.2.2 | T | Y | The 10 MHz optional mode specified in this draft is the poorest performing of those submitted for consideration in task group J. This mode should either be improved or removed from the draft. | Remove all references to 10 MHz channels. | Task group evaluated alternatives and need for 10MHz optional mode, and voted to accept current text (as reflected in 03-986 and Issue A) | Reject
Matthew Fischer | 141 | N | 17.3.2.2 | T | Y | The 10 MHz optional mode specified in this draft is the poorest performing of those submitted for consideration in task group J. This mode should either be improved or removed from the draft. | Remove all references to 10 MHz channels. | Task group evaluated alternatives and need for 10MHz optional mode, and voted to accept current text (as reflected in 03-986 and Issue A) | Reject
Christopher Hansen | 110 | N | 17.3.2.3 | T | Y | The 10 MHz optional mode specified in this draft is the poorest performing of those submitted for consideration in task group J. This mode should either be improved or removed from the draft. | Remove all references to 10 MHz channels. | Task group evaluated alternatives and need for 10MHz optional mode, and voted to accept current text (as reflected in 03-986 and Issue A) | Reject
Henry Ptasinski | 124 | N | 17.3.2.3 | T | Y | The 10 MHz optional mode specified in this draft is the poorest performing of those submitted for consideration in task group J. This mode should either be improved or removed from the draft. | Remove all references to 10 MHz channels. | Task group evaluated alternatives and need for 10MHz optional mode, and voted to accept current text (as reflected in 03-986 and Issue A) | Reject
Matthew Fischer | 142 | N | 17.3.2.3 | T | Y | The 10 MHz optional mode specified in this draft is the poorest performing of those submitted for consideration in task group J. This mode should either be improved or removed from the draft. | Remove all references to 10 MHz channels. | Task group evaluated alternatives and need for 10MHz optional mode, and voted to accept current text (as reflected in 03-986 and Issue A) | Reject
Christopher Hansen | 111 | N | 17.3.4 | T | Y | The 10 MHz optional mode specified in this draft is the poorest performing of those submitted for consideration in task group J. This mode should either be improved or removed from the draft. | Remove all references to 10 MHz channels. | Task group evaluated alternatives and need for 10MHz optional mode, and voted to accept current text (as reflected in 03-986 and Issue A) | Reject
Henry Ptasinski | 125 | N | 17.3.4 | T | Y | The 10 MHz optional mode specified in this draft is the poorest performing of those submitted for consideration in task group J. This mode should either be improved or removed from the draft. | Remove all references to 10 MHz channels. | Task group evaluated alternatives and need for 10MHz optional mode, and voted to accept current text (as reflected in 03-986 and Issue A) | Reject
Matthew Fischer | 143 | N | 17.3.4 | T | Y | The 10 MHz optional mode specified in this draft is the poorest performing of those submitted for consideration in task group J. This mode should either be improved or removed from the draft. | Remove all references to 10 MHz channels. | Task group evaluated alternatives and need for 10MHz optional mode, and voted to accept current text (as reflected in 03-986 and Issue A) | Reject
Christopher Hansen | 112 | N | 17.3.8 | T | Y | The 10 MHz optional mode specified in this draft is the poorest performing of those submitted for consideration in task group J. This mode should either be improved or removed from the draft. | Remove all references to 10 MHz channels. | Task group evaluated alternatives and need for 10MHz optional mode, and voted to accept current text (as reflected in 03-986 and Issue A) | Reject
Henry Ptasinski | 126 | N | 17.3.8 | T | Y | The 10 MHz optional mode specified in this draft is the poorest performing of those submitted for consideration in task group J. This mode should either be improved or removed from the draft. | Remove all references to 10 MHz channels. | Task group evaluated alternatives and need for 10MHz optional mode, and voted to accept current text (as reflected in 03-986 and Issue A) | Reject
Matthew Fischer | 144 | N | 17.3.8 | T | Y | The 10 MHz optional mode specified in this draft is the poorest performing of those submitted for consideration in task group J. This mode should either be improved or removed from the draft. | Remove all references to 10 MHz channels. | Task group evaluated alternatives and need for 10MHz optional mode, and voted to accept current text (as reflected in 03-986 and Issue A) | Reject
Andrew Myles | 31 | N | 17.3.8.2 | E | Y | Text is underlined for inserted text Underlining is not required for an insertion | Remove underlining | Remove underlining | Accept
Denis Kuwahara | 63 | N | 17.3.8.2 | E | Y | Table 93 -- Inconsistent Regulatory reference with that listed in Annex J | Delete the entires for Japan in Table 93 and re-direct reader to Annex J, Table J.1 Or change Table 93 entries for Japan to match entires of Annex J, Table J.1 | Delete table 93 reference as regulatory bodies have changed names | Accept
Christopher Hansen | 113 | N | 17.3.9 | T | Y | The 10 MHz optional mode specified in this draft is the poorest performing of those submitted for consideration in task group J. This mode should either be improved or removed from the draft. | Remove all references to 10 MHz channels. | No changes made in 17.3.9 | Reject
Henry Ptasinski | 127 | N | 17.3.9 | T | Y | The 10 MHz optional mode specified in this draft is the poorest performing of those submitted for consideration in task group J. This mode should either be improved or removed from the draft. | Remove all references to 10 MHz channels. | No changes made in 17.3.9 | Reject
Matthew Fischer | 145 | N | 17.3.9 | T | Y | The 10 MHz optional mode specified in this draft is the poorest performing of those submitted for consideration in task group J. This mode should either be improved or removed from the draft. | Remove all references to 10 MHz channels. | No changes made in 17.3.9 | Reject
Christopher Hansen | 115 | N | 17.4 | T | Y | The 10 MHz optional mode specified in this draft is the poorest performing of those submitted for consideration in task group J. This mode should either be improved or removed from the draft. | Remove all references to 10 MHz channels. | No changes relevant to 10 MHz optional mode in 17.4 | Reject
Henry Ptasinski | 129 | N | 17.4 | T | Y | The 10 MHz optional mode specified in this draft is the poorest performing of those submitted for consideration in task group J. This mode should either be improved or removed from the draft. | Remove all references to 10 MHz channels. | No changes relevant to 10 MHz optional mode in 17.4 | Reject
Matthew Fischer | 147 | N | 17.4 | T | Y | The 10 MHz optional mode specified in this draft is the poorest performing of those submitted for consideration in task group J. This mode should either be improved or removed from the draft. | Remove all references to 10 MHz channels. | No changes relevant to 10 MHz optional mode in 17.4 | Reject
Terry Cole | 79 | N | 17.4.2 | E | Y | Table 17.4.2 heading is not properly formatted. | Please format per examples in the rest of the base document. | Heading is in proper Heading3 format | Reject
Christopher Hansen | 116 | N | 17.5 | T | Y | The 10 MHz optional mode specified in this draft is the poorest performing of those submitted for consideration in task group J. This mode should either be improved or removed from the draft. | Remove all references to 10 MHz channels. | There is no text relevant to 10 MHz channels in 17.5, only in Annex J 17.5. The latter were accepted per 03-986 and Issue A. | Reject
Henry Ptasinski | 130 | N | 17.5 | T | Y | The 10 MHz optional mode specified in this draft is the poorest performing of those submitted for consideration in task group J. This mode should either be improved or removed from the draft. | Remove all references to 10 MHz channels. | There is no text relevant to 10 MHz channels in 17.5, only in Annex J 17.5. The latter were accepted per 03-986 and Issue A. | Reject
Matthew Fischer | 148 | N | 17.5 | T | Y | The 10 MHz optional mode specified in this draft is the poorest performing of those submitted for consideration in task group J. This mode should either be improved or removed from the draft. | Remove all references to 10 MHz channels. | There is no text relevant to 10 MHz channels in 17.5, only in Annex J 17.5. The latter were accepted per 03-986 and Issue A. | Reject
Terry Cole | 66 | N | 3 | T | Y | transmit power already in 802.11 | Change to 3.60 and show as 802.11h defined or add change marks as required. Change editing instruction to change. | Editorial change to eliminate new definition as redundant | Accept
Terry Cole | 67 | N | 3 | E | N | 3.51 already used | I suggest not numbering the new definitions and change the editing instruction to insert and number appropriately. | Editorial change to eliminate new definition as redundant | Accept
Andrew Myles | 12 | N | 3.51 | T | Y | The definition attempts to describe "channel spacing" However, after reading the definition I have no idea what a channel spacing is, partly because: * It is defined it terms of itself * No units are stated or implied | Provide a clearer and more complete definition | Editorial change of text to note the nominal difference between channel frequency centers to achieve non-overlapping operation | Accept
Andrew Myles | 13 | N | 3.52 | T | Y | A new definition is provided for "transmit power" However, it is not clear: * if this definition is intended to replace the definition in 802.11h * why this definition is any better than the definition in 802.11h | Clarify | Editorial change to eliminate new definition as redundant | Accept
Christopher Hinsz | 149 | N | 3.52 | E | N | 802.11h already contains a definition for transmit power | Delete this definition | Editorial change to eliminate new definition as redundant | Accept
Andrew Myles | 14 | N | 7.2.3.1 | E | Y | There is a subscript 1 after "dot11FrequencyBandsSupported". What does the subscript 1 mean? | Remove or justify the subscript 1 | Will justify subscript as a method to maintain compatibility with MIB compilers | Accept
Andrew Myles | 15 | N | 7.2.3.1 | E | Y | The editorial instructions include a reference to "note 6" However my version of "IEEE Wireless LAN Edition" has no note 6 | Mark changes based on "IEEE Wireless LAN Edition" | Make editorial change to reflect 11h text | Accept
Andrew Myles | 16 | N | 7.2.3.1 | E | Y | 802.11j makes a change to the note applying to the Country element (Table 5 in "IEEE Wireless LAN Edition") However 802.11h also made a change to this note that is not refected in 802.11j | Reconcile 802.11j and 802.11h | Make editorial change to reflect 11h text | Accept
Christopher Hansen | 103 | N | 7.2.3.1 | T | Y | The Country Information Element defined in J.3 and referenced in 7.2.3.1 and other places is complex and seems to tied to regulations that are likely to change. | Modify the information element to use existing mechanisms, such as those defined in 802.11h and add a minimum of new material to allow implementations to meet Japanese regulatory requirements. | Mechanism provided is minimum necessary and sufficient to meet regulatory requirements | Reject
Henry Ptasinski | 117 | N | 7.2.3.1 | T | Y | The Country Information Element defined in J.3 and referenced in 7.2.3.1 and other places is complex and seems to tied to regulations that are likely to change. | Modify the information element to use existing mechanisms, such as those defined in 802.11h and add a minimum of new material to allow implementations to meet Japanese regulatory requirements. | Mechanism provided is minimum necessary and sufficient to meet regulatory requirements | Reject
Matthew Fischer | 135 | N | 7.2.3.1 | T | Y | The Country Information Element defined in J.3 and referenced in 7.2.3.1 and other places is complex and seems to tied to regulations that are likely to change. | Modify the information element to use existing mechanisms, such as those defined in 802.11h and add a minimum of new material to allow implementations to meet Japanese regulatory requirements. | Mechanism provided is minimum necessary and sufficient to meet regulatory requirements | Reject
Andrew Myles | 17 | N | 7.2.3.8 | E | Y | There is a subscript 1 after "dot11FrequencyBandsSupported". What does the subscript 1 mean? | Remove or justify the subscript 1 | Will justify subscript as a method to maintain compatibility with MIB compilers | Accept
Andrew Myles | 18 | N | 7.2.3.9 | E | Y | There is a subscript 1 after "dot11FrequencyBandsSupported". What does the subscript 1 mean? | Remove or justify the subscript 1 | Will justify subscript as a method to maintain compatibility with MIB compilers | Accept
Andrew Myles | 19 | N | 7.3.2.9 | E | Y | The draft specifies "Figure 7.3.2.9 fields" It is not clear what is meant: * Are "Figure 7.3.2.9 fields" the same as "Figure 43 fields"? * Are "Figure 7.3.2.9 fields" the same as "Clause 7.3.2.9 fields"? | Clarify | Will clarify to note figure 43 | Accept
Andrew Myles | 20 | N | 7.3.2.9 | E | Y | Editorial instruction says "… fourth sixth …" Should be "… fourth …" | Fix | Will clarify as fourth | Accept
Andrew Myles | 21 | N | 7.3.2.9 | E | Y | "… except when Regulatory Extension Identifiers are present in the Country information element." is not underlined It needs to be underlined because it is a change | Fix | Will underline text | Accept
Andrew Myles | 22 | N | 7.3.2.9 | T | Y | The draft states that the "The First Channel Numbers shall be monotonically increasing, except when Regulatory Extension Identifiers are present in the Country information element" It appears to say that First Channel Numbers do not have to be motonically increasing when more than one Regulatory Extension Identifier is present but this is clearly incorrect. Some questions: * Why would a Country element contain a "Regulatory Extension Identifier" and a "First Channel Number"? * Even if a Country element contained a "Regulatory Extension Identifier" and a number of "First Channel Number"s, why wouldn't the "First Channel Number"s be montonically increasing? | Correct the incorrect text after providing answers to my questions | Country elements require the extension identifier because different rules may apply to operation on same channel depending on product's class of operation and certification type. Will add editorial text to clarify the need for this channel information. | Counter
Andrew Myles | 23 | N | 7.3.2.9 | E | Y | "subelement" should be "sub-element" | Fix | Will accept language lessons from commenter with the strong currency | Accept
Andrew Myles | 24 | N | 7.3.2.9 | T | Y | The "Regulatory Class" and the "Coverage Class" are only defined in terms of the field length. This is insufficient to know what they are and is inconsisent with the rest of the standard which mostly provides at least a little description | Expand descriptions of "Regulatory Class" and the "Coverage Class" | Will add pointer to more explicit description | Counter
Denis Kuwahara | 61 | N | 7.3.2.9 | E | N | 5th (last) change instruction - Confused change instruction | Change to read "Change the fourth paragraph as shown:" | Will correct for the extraneous sixth reference | Accept
Denis Kuwahara | 62 | N | 7.3.2.9 | E | Y | Text of 5th change, 4th sentence -- Missing underline for added text | Underline all after "...monotonically increasing" | Will underline text | Accept
Ali Sadri | 2 | Y | 9.4 | T | N | "aMaxTransmitMSDULifetime" is the wrong MIB variable to use here. | Replace with an appropriate MIB variable. |  | Address as Issue B
Andrew Myles | 25 | N | 9.4 | E | Y | "For operation in regulatory domains which require CCA before transmission, and which limit burst time, aMaxTransmitMSDULifetime may be used to constrain fragmentation to conform to regulation." is underlined There is no need to underline for an insertion | Remove underlining | Will underline text | Accept
Andrew Myles | 26 | N | 9.4 | T | Y | The draft states, "For operation in regulatory domains which require CCA before transmission, and which limit burst time, aMaxTransmitMSDULifetime may be used to constrain fragmentation to conform to regulation." However, aMaxTransmitMSDULifetime has nothing to do with either CCA or burst time. | Explain how aMaxTransmitMSDULifetime can be used to enforce CCA before transmission or limit burst time |  | Address as Issue B
Christopher Hansen | 104 | N | 9.4 | E | N | change "constrain fragmentation" to "force fragmentation" |  |  | Address as Issue B
Henry Ptasinski | 118 | N | 9.4 | E | N | change "constrain fragmentation" to "force fragmentation" |  |  | Address as Issue B
Matthew Fischer | 136 | N | 9.4 | E | N | change "constrain fragmentation" to "force fragmentation" |  |  | Address as Issue B
Vivek Wandile | 54 | N | 9.4 | T | y | Not clear about the purpose of this addition. The clause already states that, "The source STA shall maintain a transmit MSDU timer for each MSDU being transmitted. The attribute aMaxTransmitMSDULifetime specifies the maximum amount of time allowed to transmit an MSDU. The timer starts on the attempt to transmit the first fragment of the MSDU. If the timer exceeds aMaxTransmit- MSDULifetime, then all remaining fragments are discarded by the source STA and no attempt is made to complete transmission of the MSDU." | Remove the sentence. |  | Address as Issue B
Andrew Myles | 27 | N | 9.6 | E | Y | The draft changes "a frame" to "an MPDU" whendiscussing the transmission time calculations. This change makes the description of 5GHz operation inconsistent with the rest of the document. | Justify the change | The affected clause was previously incorrect, and MPDU should be basis of the calculation | Reject
Christopher Hansen | 105 | N | A.4 | T | Y | The 10 MHz optional mode specified in this draft is the poorest performing of those submitted for consideration in task group J. This mode should either be improved or removed from the draft. | Remove sections 1.2.1.1 -1.2.8.1, 2.1.1-2.6.1, 3.1.1, 3.3.3.2,3.3.5,3.8.1,4.1.2,4.2.2,4.4.2,4.5.2,4.6.3.1-4.6.10.1, 5.1.1.1-5.1.8.1,5.2.1-5.5.1,8.3.1,9.3.4.1-9.3.7.1 that reference 10 MHz channels spacings. | Task group evaluated alternatives and need for 10MHz optional mode, and voted to accept current text (as reflected in 03-986 and Issue A) | Reject
Henry Ptasinski | 119 | N | A.4 | T | Y | The 10 MHz optional mode specified in this draft is the poorest performing of those submitted for consideration in task group J. This mode should either be improved or removed from the draft. | Remove sections 1.2.1.1 -1.2.8.1, 2.1.1-2.6.1, 3.1.1, 3.3.3.2,3.3.5,3.8.1,4.1.2,4.2.2,4.4.2,4.5.2,4.6.3.1-4.6.10.1, 5.1.1.1-5.1.8.1,5.2.1-5.5.1,8.3.1,9.3.4.1-9.3.7.1 that reference 10 MHz channels spacings. | Task group evaluated alternatives and need for 10MHz optional mode, and voted to accept current text (as reflected in 03-986 and Issue A) | Reject
Matthew Fischer | 137 | N | A.4 | T | Y | The 10 MHz optional mode specified in this draft is the poorest performing of those submitted for consideration in task group J. This mode should either be improved or removed from the draft. | Remove sections 1.2.1.1 -1.2.8.1, 2.1.1-2.6.1, 3.1.1, 3.3.3.2,3.3.5,3.8.1,4.1.2,4.2.2,4.4.2,4.5.2,4.6.3.1-4.6.10.1, 5.1.1.1-5.1.8.1,5.2.1-5.5.1,8.3.1,9.3.4.1-9.3.7.1 that reference 10 MHz channels spacings. | Task group evaluated alternatives and need for 10MHz optional mode, and voted to accept current text (as reflected in 03-986 and Issue A) | Reject
Terry Cole | 70 | N | A.4 | T | Y | CF9 is already in the base | Change number to CF11 here and through Annex A | Will make editorial change to account for 11h | Accept
Terry Cole | 80 | N | A.4.3 | E | Y | Heading is not correct style or format and not in TOC | Change style, format, and include in TOC. | Make formatting change | Accept
Andrew Estrada | 152 | Y | A.4.8 | E | N | Page p.15, item OF5.3.2 has a duplicate feature and reference to item OF5.3.1. | For item OF5.3.2 change the feature to "Receiver maximum input level" and the reference to J.17.3.10.4. | Make requested change | Accept
Terry Cole | 71 | N | A.4.8 | E | Y | Heading is not correct style or format and not in TOC | Change style, format, and include in TOC. | Make formatting change | Accept
Terry Cole | 72 | N | A.4.8 | T | Y | Changes to OF table section OF1 are confusing. I thought these were to be added at the end at first and number appropriately. After study, I think they are to be inserted in particular places as implied by their numbering in relationship to the existing base document items. This is confusing. | Need much better editing instruction indicating how to insert these into the existing tables. I don't think the editor is allowed to renumber them but rather inserting them into the existing items according to the item number. | Will add to the end of each OF table the appropriate table amendment instead of blanket instruction to add tables | Counter
Terry Cole | 73 | N | A.4.8 | T | Y | Changes to OF table section OF3 are confusing and overlap existing numbers, i.e. OF3.3.3 exists in base document. Changes when inserted don't really make sense… OF3.3 in the base is Channelization but are adding a subordinate 3.3.3 that is also channelization. See also 3.4.1, 3.5.1, and 3.6.1. | Renumber so they don't overlap. OF3.3.3 -> OF3.3 (and I think it is not needed). Make the newly added bands start from OF43.3.4 and be consecutive. Make the headings make sense when inserted into the base. For example… OF3.2.1 might be Operating Frequency Range for Japan. | Resolution per comment 72 more appropriate as it maintains relationship between base standard and amendments | Counter
Terry Cole | 74 | N | A.4.8 | T | Y | There should not be * in front of all the numbered items. | A star indicates that the number appears in subsequent entries as the conditional prerequisite (i.e. after a :). Remove the * on all the items except those actually referenced by a conditional statement. | Resolution per comment 72 more appropriate as it maintains relationship between base standard and amendments | Counter
Terry Cole | 76 | N | A.4.8 | T | Y | Changes to OF table section OF4 are confusing and overlap existing numbers, i.e. OF4.1.1 and OF4.1.2 exists in base document. There doesn't seem to be any OF4.5.1 anywhere in the base or your document. | Renumber first two items so they don't overlap… I suggest numbering them consecutively starting from OF4.1.4. Add OF4.5.1 for 20Mzh Clock frequency tolerance. | Resolution per comment 72 more appropriate as it maintains relationship between base standard and amendments | Counter
Terry Cole | 81 | N | A.4.8 | E | Y | Numbering of items in OF9 section is confusing. | I would not number these a subordinate items but rather number them starting from the end of the CF9.3 list. I.e. CF9.3.9, CF9.3.10, etc. | Resolution per comment 72 more appropriate as it maintains relationship between base standard and amendments | Counter
Terry Cole | 82 | N | A.4.8 | T | Y | Name of OF10.2 does not fit in when merged with base. | Give this on a more specific name (Japan?). | Change feature description name | Accept
Terry Cole | 83 | N | A.4.8 | T | Y | Numbering of OF1 Datarate items can be simpler. | I recommend giving all the OF1 Datarate items consecutive numbers continuing from the base document. I.e. OF1.2.9, OF1.2.10, … | Resolution per comment 72 more appropriate as it maintains relationship between base standard and amendments | Counter
Terry Cole | 84 | N | A.4.8 | T | Y | Numbering of OF4.6.x Transmit Constellation Error items can be simpler. | I recommend giving all the OF4.6.x items consecutive numbers continuing from the base document. I.e. OF4.6.11, OF4.6.12, … | Resolution per comment 72 more appropriate as it maintains relationship between base standard and amendments | Counter
Terry Cole | 85 | N | A.4.8 | T | Y | Numbering of OF5.1.x dBm minimum input level items can be simpler. | I recommend giving all the OF5.1.x items consecutive numbers continuing from the base document. I.e. OF5.1.9, OF5.1.10, … | Resolution per comment 72 more appropriate as it maintains relationship between base standard and amendments | Counter
Terry Cole | 86 | N | A.4.8 | T | Y | Items OF5.3.1 and OF5.3.2 are duplicates. | Delete OF5.3.2. | Will correct feature name for OF5.3.2 | Counter
David Halasz | 56 | Y | D | T | N | dot11FreuencyBandsSupported is missing bit 3 definition. | Add definition of bit 3. | Definition exists in Annex D in dot11FrequencyBandsSupported(1) | Reject
Terry Cole | 75 | N | D | E | Y | The formatting on all entries starting with dot11RegDomainsSupportedValue is poor. | Please fix consistent with dot11RegDomainsSupportedTable example. | Will make font type consistent | Accept
Andrew Myles | 11 | N | General | E | Y | On page 1 the editing instructions state that this supplement is a modification of "IEEE 802.11 2003" This is is not correct because "IEEE 802.11 2003" does not specify a document. It should be a modification of "IEEE Std 802.11™, 1999 Edition (R2003), IEEE Std 802.11a™-1999 (R2003), IEEE Std 802.11b™-1999 (R2003), IEEE Std 802.11b™-1999/Cor 1-2001 (R2003), IEEE Std 802.11d™-2001 (R2003)" as combined into "IEEE Wireless LAN Edition" plus IEEE 802.11g™-2003 and IEEE 802.11h™-2003. | Correct the editing instructions and ensure the document provides changes relative to these documents | Will make recommended edit | Accept
Ali Sadri | 3 | Y | Generally | T | N | There are a lot of additional references to "dot11FrequencyBandsSupported". However, in the MIB definition this is reported to be deprecated. This is inconsistent. | Remove all references to dot11FrequencyBandsSupported, except for marking it deprecated in the MIB. | Will make editorial change to note dot11FrequencyBandsSupported(1) | Accept
Terry Cole | 65 | N | Intro | E | N | Copyright 2003 | Should be 2004? | The passage of time will be reflected in the copyright notice | Accept
Ali Sadri | 7 | Y | J | E | N | The "normative" and "informative" labels need to be part of the heading text (in parenthesis at the start). | Move them to comply with IEEE style guide. | Format is consistent with current IEEE style guide (May 2000), pg 42 | Reject
Andrew Myles | 32 | N | J | E | Y | Is "Regulatory Classes" part fo the title? | If so, then make it bold etc | Will note title is Annex J Japan Regulatory Classes | Accept
Andrew Myles | 35 | N | J | T | Y | Annex J appears to specify: * New 5GHz features: - 10MHz channels (resulting in new rates) - variable slot times - a new way of specifying a starting frequency * New mechanisms: - a new way to specify regulations, where the regulation parameters may differ by regulatory domain * New parameterisation of regulations - for Japan However, it mixes these three orthoganal concepts together in a way that make them difficult to understand and review. The introduction in J.1 provides an example of this confusion. It alludes to the need to easily extend the standard as regulations change (implying the need for the new mechanisms) and yet it focuses on elements of the Japanese regulations (10MHz channels and different bands, but not mentioning variable slot times) The current structure will also make it very difficult to extend 11j to other regulatory domains | Rewrite all of Annex J to separate the identified concepts. |  | Address as Issue C
Terry Cole | 77 | N | J | E | Y | The Annex J is out of sequence with the base document. Annexes H and I are not used. | Rename to Annex H. (I know that J for Japan is nice). | Per precedent of skipping 802.11l and 802.11o, annexes H and I have been skipped to avoid confusion with potential annexes for spectrum management and security | Reject
Andrew Myles | 33 | N | J.1 | E | Y | The second paragraph refers to "changes". A reference to "changes" is not allowed | Rephrase | Will change the change reference to amendments | Accept
Andrew Myles | 34 | N | J.1 | T | Y | The draft mentions changes to Annex C No changes are proposed to the SDL (and I hope they never are) | Clarify the referenec to Annex C | Delete reference to SDL and Annex C | Accept
Terry Cole | 78 | N | J.1 | E | Y | Table J.1 heading is not properly formatted. | Please format per examples in the rest of the base document. | Make appropriate format change | Accept
Andrew Myles | 49 | N | J.17.2.2 | E | Y | The wording could be improved | Change text to, "6, 9, 12, 18, 24, 36, 48, and 54 Mb/s for 20MHz channels, with support for 6, 12 and 24Mb/s mandatory 3, 4.5, 6, 9, 12, 18, 27Mb/s for 10MHz channels, with support for 3, 6 and 12 Mb/s mandatory when 10Hz channels are supported" | Make recommended change | Accept
Christopher Hansen | 106 | N | J.17.2.2 | T | Y | The 10 MHz optional mode specified in this draft is the poorest performing of those submitted for consideration in task group J. This mode should either be improved or removed from the draft. | Remove section. | Task group evaluated alternatives and need for 10MHz optional mode, and voted to accept current text (as reflected in 03-986 and Issue A) | Reject
Christopher Hinsz | 150 | N | J.17.2.2 | T | Y | These sections list 3, 6, and 12 Mb as being mandatory if 10MHz channels are supported, but the PICS does not state this | Change the PICS to reflect this statement, or delete the parenthetical statement in J.17.2.2 | Make editorial change to note required data rates when optional 10MHz mode is supported | Accept
Henry Ptasinski | 120 | N | J.17.2.2 | T | Y | The 10 MHz optional mode specified in this draft is the poorest performing of those submitted for consideration in task group J. This mode should either be improved or removed from the draft. | Remove section. | Task group evaluated alternatives and need for 10MHz optional mode, and voted to accept current text (as reflected in 03-986 and Issue A) | Reject
Matthew Fischer | 138 | N | J.17.2.2 | T | Y | The 10 MHz optional mode specified in this draft is the poorest performing of those submitted for consideration in task group J. This mode should either be improved or removed from the draft. | Remove section. | Task group evaluated alternatives and need for 10MHz optional mode, and voted to accept current text (as reflected in 03-986 and Issue A) | Reject
Andrew Myles | 50 | N | J.17.2.3 | E | Y | The wording could be improved | Change text to, "6, 9, 12, 18, 24, 36, 48, and 54 Mb/s for 20MHz channels, with support for 6, 12 and 24Mb/s mandatory 3, 4.5, 6, 9, 12, 18, 27Mb/s for 10MHz channels, with support for 3, 6 and 12 Mb/s mandatory when 10Hz channels are supported" | Make recommended change | Accept
Christopher Hinsz | 151 | N | J.17.2.3 | T | Y | These sections list 3, 6, and 12 Mb as being mandatory if 10MHz channels are supported, but the PICS does not state this | Change the PICS to reflect this statement, or delete the parenthetical statement in J.17.2.3 | Make recommended editorial change | Accept
Andrew Myles | 51 | N | J.17.2.3.3 | E | Y | The wording could be improved | Change text to, "The allowed values of the DATARATE are 6, 9, 12, 18, 24, 36, 48, or 54 Mb/s for 20MHz channels and 3, 4.5, 6, 9, 12, 18, 27Mb/s for 10MHz channels." | Make recommended change | Accept
Gunnar Nitsche | 60 | N | J.17.3.10.1 | T | Y | Rx sensitivity @ 10 MHz bandwidth should be 3 dB better than @ 20 MHz without any extra effort. | Add an extra table for 10 MHz bandwidth with 3 dB lower minimum sensitivity values. Make the PICS consistent (OF5.1.*.1). |  | Address as Issue D
Terry Cole | 100 | N | J.17.3.10.1 | E | N | Editing instruction out of place | Should be before table heading. | Make recommended change | Accept
Terry Cole | 91 | N | J.17.3.2.2 | T | Y | The editing instructions don't make any sense. Delete the table. Insert the text and table. And then there are underlines in the table indicative of inserted material. | Use replace the contents of Table XX. If this is what you mean. Or use modify if that is what you mean. | Modification instructions are clarified in J.6 informative section, and appropriate to 11j's scope of amendements. They are not intended to be editing instructions | Reject
Terry Cole | 92 | N | J.17.3.2.3 | T | Y | The editing instructions don't make any sense. Delete the table. Insert the text and table. And then there are underlines in the table indicative of inserted material. | Use replace the contents of Table XX. If this is what you mean. Or use modify if that is what you mean. | Modification instructions are clarified in J.6 informative section, and appropriate to 11j's scope of amendements. They are not intended to be editing instructions | Reject
Terry Cole | 93 | N | J.17.3.4.1 | T | Y | The editing instructions don't make any sense. Delete the table. Insert the text and table. And then there are underlines in the table indicative of inserted material. | Use replace the contents of Table XX. If this is what you mean. Or use modify if that is what you mean. | Modification instructions are clarified in J.6 informative section, and appropriate to 11j's scope of amendements. They are not intended to be editing instructions | Reject
Andrew Myles | 52 | N | J.17.3.8.1 | T | Y | The draft claims the occupied for 10MHz channel is 8.8MHx Should this be 8.3MHz? | Clarify | Will make modification | Accept
Terry Cole | 94 | N | J.17.3.8.1 | T | Y | The editing instructions don't make any sense. Delete the table. Insert the text and table. And then there are underlines in the table indicative of inserted material. | Use replace the contents of Table XX. If this is what you mean. Or use modify if that is what you mean. | Modification instructions are clarified in J.6 informative section, and appropriate to 11j's scope of amendements. They are not intended to be editing instructions | Reject
Terry Cole | 95 | N | J.17.3.8.3 | T | Y | The editing instructions don't make sense. | I think the insert after instruction should be deleted? | Instructions are single action of inserting text at a given point, cannot be made simpler | Reject
Andrew Estrada | 153 | Y | J.17.3.8.3.2 | E | N | In equation J.32, dot11ChannelStartingFrequency should be converted to units of Hz. | Change dot11ChannelStartingFrequency to dot11ChannelStartingFrequency (500 kHz). | Formula is consistent with base standard's use of MHz | Reject
Andrew Myles | 53 | N | J.17.3.8.3.3 | E | Y | The base standard has regulatory information in Clause 17. This draft has started the process of placing regulatory information in an Annex | Complete the process by moving all regulatory information out of Clause 17 |  | Address as Issue C
Ali Sadri | 9 | Y | J.17.3.8.6 | T | N | "The slot time for the OFDM PHY shall be 9 µs for 20 MHz channel spacing, 18 µs for optional 10 MHz channel spacing, which is the sum of the RX-to-TX turnaround time, MAC processing delay, and CCA detect time (< 4 µs as shown in Table J.17.4.4)." This statement is incompatible with the statement: "Both aAirPropagationTime and aSlotTime shall be variable characteristics, linearly related such that any change in aAirPropagationTime also changes aSlotTime by the same amount." in J.5. | Decide if aSlotTime is fixed or variable and then make the document internally consistent. | Editorial change of adding informative text to clarify that aSlotTime is variable | Accept
Gunnar Nitsche | 59 | N | J.17.3.8.6 | T | Y | The dependence of aSlotTime on aAirPropagationTime specified in J.5 is not mentioned here. | Make J.17.3.8.6 consistent with J.5 | Make recommended change | Accept
Ali Sadri | 10 | Y | J.17.3.9.2 | E | N | The use of color is deprecated as it prints poorly on monochrome printers. The figures in this section are far too pretty. | Make them boring old b&w. | Color graphs provide valuable benefit of differentiating sections of the diagram | Reject
Terry Cole | 97 | N | J.17.3.9.2 | E | N | The editing instruction is not as clear as it could be. | Change is the better editing work since you have underlined. | Scope of modifications beyond that covered by the word "change" | Reject
Terry Cole | 98 | N | J.17.3.9.2 | T | Y | What happens on page 37 and 38? Duplicated figures? | Address. | Figures show 20MHz and 10MHz channelizations and are appropriately labelled | Reject
Michael Seals | 133 | N | J.17.3.9.4 | T | Y | There has been no technical reason presented to the group for requiring the center frequency tolerance to be +/- 15 ppm for the 10 MHz channels. As shown in IEEE802.11-03/454r0, it is possible to implement a 10 MHz system with +/- 20 ppm tolerances. | Two possible changes would satisfy me on this issue: 1) Change the requirement to +/- 20 ppm for 10 MHz channels 2) Justify the selection of +/- 15 ppm with a technical presentation |  | Address as Issue D
Steve Halford | 131 | N | J.17.3.9.4 | T | Y | There has been no technical reason presented to the group for requiring the center frequency tolerance to be +/- 15 ppm for the 10 MHz channels. As shown in IEEE802.11-03/454r0, it is easy to implement a 10 MHz system with +/- 20 ppm tolerances. Allowing +/- 20 ppm will reduce the cost of the system. | Two possible changes would satisfy me on this issue: 1) Change the requirement to +/- 20 ppm for 10 MHz channels 2) Justify the selection of +/- 15 ppm with a technical presentation |  | Address as Issue D
Michael Seals | 134 | N | J.17.3.9.5 | T | Y | There has been no technical reason presented to the group for requiring the symbol clock frequency tolerance to be +/- 15 ppm for the 10 MHz channels. As shown in IEEE802.11-03/454r0, it is possible to implement a 10 MHz system with +/- 20 ppm tolerances. | Two possible changes would satisfy me on this issue: 1) Change the requirement to +/- 20 ppm for 10 MHz channels 2) Justify the selection of +/- 15 ppm with a technical presentation |  | Address as Issue D
Steve Halford | 132 | N | J.17.3.9.5 | T | Y | There has been no technical reason presented to the group for requiring the symbol clock frequency tolerance to be +/- 15 ppm for the 10 MHz channels. As shown in IEEE802.11-03/454r0, it is easy to implement a 10 MHz system with +/- 20 ppm tolerances. Allowing +/- 20 ppm will reduce the cost of the system. | Two possible changes would satisfy me on this issue: 1) Change the requirement to +/- 20 ppm for 10 MHz channels 2) Justify the selection of +/- 15 ppm with a technical presentation |  | Address as Issue D
Terry Cole | 99 | N | J.17.3.9.6.3 | E | N | Editing instruction out of place | Should be before table heading. | Make recommended change | Accept
Terry Cole | 101 | N | J.17.4.4 | E | N | Editing instruction out of place | Should be before table heading. | Make recommended change | Accept
Terry Cole | 102 | N | J.17.5.4.3 | E | N | Editing instruction out of place | Should be before table heading. | Make recommended change | Accept
Ali Sadri | 5 | Y | J.2 | T | N | "Radio equipment operation in a mode that requires carrier sense shall set aMaxTransmitMSDULifetime to 4 ms minus SIFS." I disagree. The standard is confusing time on-air with time in-buffer. There is no reason to use this specific value, which may cause a much higher rate of MSDU discards than otherwise. | Remove the quoted text. Add a requirement that dot11MediumOccupancyLimit be set to 4ms. |  | Address as Issue B
Andrew Myles | 37 | N | J.2 | T | Y | The draft introduces a mechanism to limit the burst size based on aMaxTransmitMSDULifetime. Given that there are legitimate reasons to set aMaxTransmitMSDULifetime to longer than 4ms, this overloading of the aMaxTransitMSDULifetime variable is unacceptable. | Introduce a new mechanism to limit burst size. A simple solution would be specify that under Japanese regulations there is a 4ms carrier sense rule. This rule would then be implicit when specifying the Japanese regulatory domain. |  | Address as Issue B
Denis Kuwahara | 64 | N | J.2 | E | Y | 1st sentence -- Inconsistent Regulatory citation (period used in all other citations) | End of 1st sentence, change to read "..Ordinance Article 49.21." | Make recommended change | Accept
Ali Sadri | 6 | Y | J.3 | E | N | "The order of regulatory and subband triplets in the Country information element is: beginning with the regulatory and subband information specifying the BSS beacon; followed by other Coverage Classes that are of the same Regulatory Class, followed by other subbands that are of the same Regulatory class; then other regulatory and subband triplets that the station can support, beginning from Regulatory Class 1. " This is an awkward way to define structural information. Let's have a table or figure. | Replace text with table or figure. | Will add table, though text description is also necessary | Counter
Andrew Myles | 38 | N | J.3 | T | Y | The draft seems to imply that a Country element could contain a regulatory triplet followed by a number of sub-band triplets. The draft does not clearly specify the semantics of the transmit power in the sub-band triplets relative to the transmit power implied by the regulatory triplet. | Clarify | Add clarifying editorial text | Accept
Andrew Myles | 39 | N | J.3 | T | Y | The draft specifies an order for regulatory and sub-band triplets. After reading it a few times, I still have no idea what the order is. | Make the order clearer | Will add table to clarify this | Accept
Andrew Myles | 40 | N | J.4 | E | Y | There is an extra comma after "8 000" in the second row of Table J.4.1 | Remove | Make recommended change | Accept
Andrew Myles | 41 | N | J.4 | T | Y | The draft defines ranges for a variety of Regulatory Class fields. However, it is not clear ranges need to be defined for any interoperability purposes. Rather, the ranges can be implicitly defined using table J.4.2 (and equivilent/similar tables for other regulatory domains) | Remove Table J.4.1 |  | Address as Issue E
Andrew Myles | 42 | N | J.4 | T | Y | In Table J.4.1 a number of behaviours are defined. It is not clear what each of them mean | Define the behaviours more fully. |  | Address as Issue E
Andrew Myles | 43 | N | J.4 | T | Y | In Table J.4.2 a set of rules are are defined for each Regulatory Class. However, the definitions of each column are unclear. | Provide a detailed definitin of each column. |  | Address as Issue E
Andrew Myles | 44 | N | J.4 | T | Y | The Channel Spacing is encoded in 500kHz increments. This is unnecessary for interoperability purposes | Define Channel Spacing in MHz | To avoid confusion, this should be consistent with starting frequencies per comment 45 | Reject
Andrew Myles | 45 | N | J.4 | T | Y | The Channel Starting Frequency is encoded in 500kHz increments. This is unnecessary for interoperability purposes, and in inconsistent with 802.11a | Define Channel Starting Frequency in MHz A similar change will be required in J.17.3.8.3.2 | 500KHz support necessary to match MPHPT's Japan band plan | Reject
Terry Cole | 87 | N | J.4 | E | Y | Table J.4.1 & J.4.2 headings are not properly formatted. | Please format per examples in the rest of the base document. | Make recommended change | Accept
Terry Cole | 88 | N | J.4 | E | Y | Note 1 font is poor. | Please format per examples in the rest of the base document. | Make recommended change | Accept
Terry Cole | 89 | N | J.4 | E | Y | Colon is used as a period in last sentence of J.4 | Change to period. | Make recommended change | Accept
Yutaka Hayakawa | 1 | N | J.4 | E | Y | The ChanelSet of the RegulatelyClass 12,13,14 and 15 in the Table J.4.2 should be 7,8,11 instead of 7,8,9 | 7,8,9 -> 7,8,11 | Make recommended change | Accept
Ali Sadri | 8 | Y | J.5 | T | N | "The MLME shall then signal the MAC to use timing based on these changed variables". What new requirement is this normative statement creating? What interfaces are involved? What signalling? Give details. | Replace statement with something precise or remove it. | Remove sentence | Accept
Andrew Myles | 46 | N | J.5 | T | Y | The draft specified propagation delay for each Coverage Class and specifies that it should be used to vary the slot time. However, while it is not strictly correct to say the propagation delay is 0 in Coverage Class 1, this assumption is required to ensure the description on how to vary the slot time works. | Directly specify the slot time rather than specifying the propagation delay eg 9, 12, 15, 18 instead of 0, 3, 6, 9 | Current method is most flexible, and less apt to cause confusion | Reject
Andrew Myles | 47 | N | J.5 | T | Y | The draft specifies Coverage Classes (4-7) for 10MHz channels. However, 10MHz channels are already specified by the Regulatory Class | Remove Coverage Classes 4-7 | Make recommended change | Accept
Andrew Myles | 48 | N | J.5 | T | Y | Table J.5.1 specifies a Cyclic Prefix Time However, it is constant throughout the table | Remove Cyclic Prefix Time column | Make recommended change | Accept
Gunnar Nitsche | 57 | N | J.5 | T | Y | In order to avoid collisions, the given increase of aSlotTime with aAirPropagationTime is not sufficient. It has to be increased by the round trip delay. | Specify aSlotTime = aSlotTime(0) + 2 * aAirPropagationTime | Make recommended change | Accept
Gunnar Nitsche | 58 | N | J.5 | E | N | aSlotTime missing in Table J.5.1 | Add a column for aSlotTime in Table J.5.1 | Recommended change more confusing than helpful | Reject
Terry Cole | 90 | N | J.5 | E | Y | Table J.5.1 headings is not properly formatted. | Please format per examples in the rest of the base document. Also, you can change this to simply J.5 (as you did for Table J.1) | Make recommended change | Accept
Andrew Myles | 36 | N | J.6 | T | Y | It appears the draft if proposing the that Annex J should contain a set of instructions on how to modify Clause 17 for Japan. This is completely unaceptable because it will make the standard permanently unreadable, just as the amendments are today | Avoid this problem by rewriting the draft so that: * features such as 10MHz channels are placed in Clause 17 * the mechanism to specify regulations is placed in Clause 9.X * the parameterisationfor Japan (and elsewhere) is placed in Annex J |  | Address as Issue C
Terry Cole | 96 | N | J.6 | E | Y | Table and figure headings is not properly formatted. | Please format per examples in the rest of the base document. | Make recommended change | Accept
Issues
A | 10 MHz Optional Mode
B | Use of aMaxTransmitMSDULifetime
C | Reorganization of Annex J
D | 15ppm or 20ppm required for 10MHz
E | Regulatory class range definitions