## LB64
Name | Comment Number | Vote | Clause | Type of Comment | Part of No Vote | Comment | Proposed Change | Resolution | Accept/ Reject/ Counter | Comment Recirculated? (Y/N/NA) (for ballot resolution use only) | Editor's tally of completed actions
David Halasz | 55 | Y | 0 | E | N | Change the phrase "dot11FrequencyBandsSupported is greater than 7" since this is a bit field. | Change the phrase to, "dot11FrequencyBandsSupported bit 3 has the value 1". | Only one or more of the bits 3,4,5 required for Japan operation | Counter |  | Done
Terry Cole | 69 | N | 10.3.10.1.2 | T | Y | Does not include changes from 802.11h | Please show changes already made from 802.11h | Make editorial change to reflect 11h | Accept |  | Done
Simon Black | 229 | N | 10.3.10.1.2 | T | Y | Country parameter was included in MLME-START.request by the 802.11h amendment which (now it is approved) is part of the base standard. The text here in Description does not reflect the text already in the baseline. | Modify description to build upon the text already added by 802.11h. | Make editorial change to reflect 11h | Accept |  | Done
Andrew Myles | 28 | N | 10.3.2.1.2 | T | Y | The draft includes a Country element in a MLME-SCAN.request However, it a Country element is not required if a passive scan is being undertaken, although it could be used to limit the scope of the scan in this case to a single regulatory domain | Clarify when a Country element is required and what fields are required | Add clarifying editorial text | Accept |  | Done
Uriel Lemberger | 213 | Y | 10.3.2.1.2 | E | N | Where is the Country Element format is defined? | provide a reference (11d?) | Already defined in base standard (2003) as adopted from 802.11d | Reject
Uriel Lemberger | 214 | Y | 10.3.2.1.2 | E | N | Where is the dot11FreuencyBandSupported values are defined? | provide a reference | Already defined in base standard (2003) as adopted from 802.11a Annex D | Reject
Terry Cole | 68 | N | 10.3.2.2.2 | T | Y | Does not include changes from 802.11h | Please show changes already made from 802.11h | Make editorial change to reflect 11h | Accept |  | Done
Simon Black | 228 | N | 10.3.2.2.2 | T | Y | Country parameter was included in MLME-SCAN.confirm by the 802.11h amendment which (now it is approved) is part of the base standard. The text here in Description does not reflect the text already in the baseline. | Modify description to build upon the text already added by 802.11h. | Make editorial change to reflect 11h | Accept |  | Done
Andrew Myles | 29 | N | 11.1.3 | T | Y | 10.3.2.1.2 requires a scan request to contain a Country element and 11.1.3 specifies a NOT_SUPPORTED code if an active scan is requested and not allowed Why would a STA that can fill out the Country element, including the fact that active scanning is not allowed, ever make a request for active scannning? |  | Explicit NOT_SUPPORTED code necessary to meet regulatory requirements | Reject
Ali Sadri | 4 | Y | 17.1 | E | N | "The Regulatory Class annex" - not a valid reference. (also in 17.3.8.2) | Replace with "Annex J" or whatever. | Make explicit reference to Annex J | Accept |  | D
Andrew Myles | 30 | N | 17.1 | E | Y | Text is underlined for inserted text Underlining is not required for an insertion | Remove underlining | Remove underlining | Accept |  | D
Adrian Stephens | 161 | Y | 17.1 | E | N | "The Regulatory Class annex" - not a valid reference. (also in 17.3.8.2) | Replace with "Annex J" or whatever. | Make explicit reference to Annex J | Accept |  | D
Christopher Hansen | 107 | N | 17.2.3 | T | Y | The 10 MHz optional mode specified in this draft is the poorest performing of those submitted for consideration in task group J. This mode should either be improved or removed from the draft. | Remove section. | Task group evaluated alternatives and need for 10MHz optional mode, and voted to accept current text (as reflected in 03-986 ) | Reject
Henry Ptasinski | 121 | N | 17.2.3 | T | Y | The 10 MHz optional mode specified in this draft is the poorest performing of those submitted for consideration in task group J. This mode should either be improved or removed from the draft. | Remove section. | Task group evaluated alternatives and need for 10MHz optional mode, and voted to accept current text (as reflected in 03-986 ) | Reject
Matthew Fischer | 139 | N | 17.2.3 | T | Y | The 10 MHz optional mode specified in this draft is the poorest performing of those submitted for consideration in task group J. This mode should either be improved or removed from the draft. | Remove section. | Task group evaluated alternatives and need for 10MHz optional mode, and voted to accept current text (as reflected in 03-986 ) | Reject
Joonsuk Kim | 196 | N | 17.2.3 | T | Y | The 10 MHz optional mode specified in this draft is the poorest performing of those submitted for consideration in task group J. This mode should either be improved or removed from the draft. | Remove section. | Task group evaluated alternatives and need for 10MHz optional mode, and voted to accept current text (as reflected in 03-986 ) | Reject
Christopher Hansen | 108 | N | 17.2.3.3 | T | Y | The 10 MHz optional mode specified in this draft is the poorest performing of those submitted for consideration in task group J. This mode should either be improved or removed from the draft. | Remove section. | Task group evaluated alternatives and need for 10MHz optional mode, and voted to accept current text (as reflected in 03-986 ) | Reject
Henry Ptasinski | 122 | N | 17.2.3.3 | T | Y | The 10 MHz optional mode specified in this draft is the poorest performing of those submitted for consideration in task group J. This mode should either be improved or removed from the draft. | Remove section. | Task group evaluated alternatives and need for 10MHz optional mode, and voted to accept current text (as reflected in 03-986 ) | Reject
Matthew Fischer | 140 | N | 17.2.3.3 | T | Y | The 10 MHz optional mode specified in this draft is the poorest performing of those submitted for consideration in task group J. This mode should either be improved or removed from the draft. | Remove section. | Task group evaluated alternatives and need for 10MHz optional mode, and voted to accept current text (as reflected in 03-986 ) | Reject
Joonsuk Kim | 197 | N | 17.2.3.3 | T | Y | The 10 MHz optional mode specified in this draft is the poorest performing of those submitted for consideration in task group J. This mode should either be improved or removed from the draft. | Remove section. | Task group evaluated alternatives and need for 10MHz optional mode, and voted to accept current text (as reflected in 03-986 ) | Reject
Christopher Hansen | 114 | N | 17.3.10 | T | Y | The 10 MHz optional mode specified in this draft is the poorest performing of those submitted for consideration in task group J. This mode should either be improved or removed from the draft. | Remove all references to 10 MHz channels. | Task group evaluated alternatives and need for 10MHz optional mode, and voted to accept current text (as reflected in 03-986 ) | Reject
Henry Ptasinski | 128 | N | 17.3.10 | T | Y | The 10 MHz optional mode specified in this draft is the poorest performing of those submitted for consideration in task group J. This mode should either be improved or removed from the draft. | Remove all references to 10 MHz channels. | Task group evaluated alternatives and need for 10MHz optional mode, and voted to accept current text (as reflected in 03-986 ) | Reject
Matthew Fischer | 146 | N | 17.3.10 | T | Y | The 10 MHz optional mode specified in this draft is the poorest performing of those submitted for consideration in task group J. This mode should either be improved or removed from the draft. | Remove all references to 10 MHz channels. | Task group evaluated alternatives and need for 10MHz optional mode, and voted to accept current text (as reflected in 03-986 ) | Reject
Joonsuk Kim | 203 | N | 17.3.10 | T | Y | The 10 MHz optional mode specified in this draft is the poorest performing of those submitted for consideration in task group J. This mode should either be improved or removed from the draft. | Remove all references to 10 MHz channels. | Task group evaluated alternatives and need for 10MHz optional mode, and voted to accept current text (as reflected in 03-986 ) | Reject
Wayne King | 158 | Y | 17.3.2.1 | T | N | 6Mbit/s is not BPSK-OFDM at coding rate 1/2 when 10MHz channels are used. This was corrected in section 17.3.4 (J17.3.4) but not here. | Change the text "… and prepending a GI as described subsequently for data transmission at 6 Mbit/s." to read "… and prepending a GI as described subsequently for data transmission with BPSK-OFDM modulated at coding rate 1/2." | Make requested change | Accept |  | Done
Christopher Hansen | 109 | N | 17.3.2.2 | T | Y | The 10 MHz optional mode specified in this draft is the poorest performing of those submitted for consideration in task group J. This mode should either be improved or removed from the draft. | Remove all references to 10 MHz channels. | Task group evaluated alternatives and need for 10MHz optional mode, and voted to accept current text (as reflected in 03-986 ) | Reject
Henry Ptasinski | 123 | N | 17.3.2.2 | T | Y | The 10 MHz optional mode specified in this draft is the poorest performing of those submitted for consideration in task group J. This mode should either be improved or removed from the draft. | Remove all references to 10 MHz channels. | Task group evaluated alternatives and need for 10MHz optional mode, and voted to accept current text (as reflected in 03-986 ) | Reject
Matthew Fischer | 141 | N | 17.3.2.2 | T | Y | The 10 MHz optional mode specified in this draft is the poorest performing of those submitted for consideration in task group J. This mode should either be improved or removed from the draft. | Remove all references to 10 MHz channels. | Task group evaluated alternatives and need for 10MHz optional mode, and voted to accept current text (as reflected in 03-986 ) | Reject
Joonsuk Kim | 198 | N | 17.3.2.2 | T | Y | The 10 MHz optional mode specified in this draft is the poorest performing of those submitted for consideration in task group J. This mode should either be improved or removed from the draft. | Remove all references to 10 MHz channels. | Task group evaluated alternatives and need for 10MHz optional mode, and voted to accept current text (as reflected in 03-986 ) | Reject
Christopher Hansen | 110 | N | 17.3.2.3 | T | Y | The 10 MHz optional mode specified in this draft is the poorest performing of those submitted for consideration in task group J. This mode should either be improved or removed from the draft. | Remove all references to 10 MHz channels. | Task group evaluated alternatives and need for 10MHz optional mode, and voted to accept current text (as reflected in 03-986 ) | Reject
Henry Ptasinski | 124 | N | 17.3.2.3 | T | Y | The 10 MHz optional mode specified in this draft is the poorest performing of those submitted for consideration in task group J. This mode should either be improved or removed from the draft. | Remove all references to 10 MHz channels. | Task group evaluated alternatives and need for 10MHz optional mode, and voted to accept current text (as reflected in 03-986 ) | Reject
Matthew Fischer | 142 | N | 17.3.2.3 | T | Y | The 10 MHz optional mode specified in this draft is the poorest performing of those submitted for consideration in task group J. This mode should either be improved or removed from the draft. | Remove all references to 10 MHz channels. | Task group evaluated alternatives and need for 10MHz optional mode, and voted to accept current text (as reflected in 03-986 ) | Reject
Joonsuk Kim | 199 | N | 17.3.2.3 | T | Y | The 10 MHz optional mode specified in this draft is the poorest performing of those submitted for consideration in task group J. This mode should either be improved or removed from the draft. | Remove all references to 10 MHz channels. | Task group evaluated alternatives and need for 10MHz optional mode, and voted to accept current text (as reflected in 03-986 ) | Reject
Christopher Hansen | 111 | N | 17.3.4 | T | Y | The 10 MHz optional mode specified in this draft is the poorest performing of those submitted for consideration in task group J. This mode should either be improved or removed from the draft. | Remove all references to 10 MHz channels. | Task group evaluated alternatives and need for 10MHz optional mode, and voted to accept current text (as reflected in 03-986 ) | Reject
Henry Ptasinski | 125 | N | 17.3.4 | T | Y | The 10 MHz optional mode specified in this draft is the poorest performing of those submitted for consideration in task group J. This mode should either be improved or removed from the draft. | Remove all references to 10 MHz channels. | Task group evaluated alternatives and need for 10MHz optional mode, and voted to accept current text (as reflected in 03-986 ) | Reject
Matthew Fischer | 143 | N | 17.3.4 | T | Y | The 10 MHz optional mode specified in this draft is the poorest performing of those submitted for consideration in task group J. This mode should either be improved or removed from the draft. | Remove all references to 10 MHz channels. | Task group evaluated alternatives and need for 10MHz optional mode, and voted to accept current text (as reflected in 03-986 ) | Reject
Joonsuk Kim | 200 | N | 17.3.4 | T | Y | The 10 MHz optional mode specified in this draft is the poorest performing of those submitted for consideration in task group J. This mode should either be improved or removed from the draft. | Remove all references to 10 MHz channels. | Task group evaluated alternatives and need for 10MHz optional mode, and voted to accept current text (as reflected in 03-986 ) | Reject
Christopher Hansen | 112 | N | 17.3.8 | T | Y | The 10 MHz optional mode specified in this draft is the poorest performing of those submitted for consideration in task group J. This mode should either be improved or removed from the draft. | Remove all references to 10 MHz channels. | Task group evaluated alternatives and need for 10MHz optional mode, and voted to accept current text (as reflected in 03-986 ) | Reject
Henry Ptasinski | 126 | N | 17.3.8 | T | Y | The 10 MHz optional mode specified in this draft is the poorest performing of those submitted for consideration in task group J. This mode should either be improved or removed from the draft. | Remove all references to 10 MHz channels. | Task group evaluated alternatives and need for 10MHz optional mode, and voted to accept current text (as reflected in 03-986 ) | Reject
Matthew Fischer | 144 | N | 17.3.8 | T | Y | The 10 MHz optional mode specified in this draft is the poorest performing of those submitted for consideration in task group J. This mode should either be improved or removed from the draft. | Remove all references to 10 MHz channels. | Task group evaluated alternatives and need for 10MHz optional mode, and voted to accept current text (as reflected in 03-986 ) | Reject
Joonsuk Kim | 201 | N | 17.3.8 | T | Y | The 10 MHz optional mode specified in this draft is the poorest performing of those submitted for consideration in task group J. This mode should either be improved or removed from the draft. | Remove all references to 10 MHz channels. | Task group evaluated alternatives and need for 10MHz optional mode, and voted to accept current text (as reflected in 03-986 ) | Reject
Andrew Myles | 31 | N | 17.3.8.2 | E | Y | Text is underlined for inserted text Underlining is not required for an insertion | Remove underlining | Remove underlining | Accept |  | Done
Denis Kuwahara | 63 | N | 17.3.8.2 | E | Y | Table 93 -- Inconsistent Regulatory reference with that listed in Annex J | Delete the entires for Japan in Table 93 and re-direct reader to Annex J, Table J.1 Or change Table 93 entries for Japan to match entires of Annex J, Table J.1 | Delete table 93 reference as regulatory bodies have changed names | Accept |  | Done
Christopher Hansen | 113 | N | 17.3.9 | T | Y | The 10 MHz optional mode specified in this draft is the poorest performing of those submitted for consideration in task group J. This mode should either be improved or removed from the draft. | Remove all references to 10 MHz channels. | No changes made in 17.3.9 | Reject
Henry Ptasinski | 127 | N | 17.3.9 | T | Y | The 10 MHz optional mode specified in this draft is the poorest performing of those submitted for consideration in task group J. This mode should either be improved or removed from the draft. | Remove all references to 10 MHz channels. | No changes made in 17.3.9 | Reject
Matthew Fischer | 145 | N | 17.3.9 | T | Y | The 10 MHz optional mode specified in this draft is the poorest performing of those submitted for consideration in task group J. This mode should either be improved or removed from the draft. | Remove all references to 10 MHz channels. | No changes made in 17.3.9 | Reject
Joonsuk Kim | 202 | N | 17.3.9 | T | Y | The 10 MHz optional mode specified in this draft is the poorest performing of those submitted for consideration in task group J. This mode should either be improved or removed from the draft. | Remove all references to 10 MHz channels. | No changes made in 17.3.9 | Reject
Christopher Hansen | 115 | N | 17.4 | T | Y | The 10 MHz optional mode specified in this draft is the poorest performing of those submitted for consideration in task group J. This mode should either be improved or removed from the draft. | Remove all references to 10 MHz channels. | No changes relevant to 10 MHz optional mode in 17.4 | Reject
Henry Ptasinski | 129 | N | 17.4 | T | Y | The 10 MHz optional mode specified in this draft is the poorest performing of those submitted for consideration in task group J. This mode should either be improved or removed from the draft. | Remove all references to 10 MHz channels. | No changes relevant to 10 MHz optional mode in 17.4 | Reject
Matthew Fischer | 147 | N | 17.4 | T | Y | The 10 MHz optional mode specified in this draft is the poorest performing of those submitted for consideration in task group J. This mode should either be improved or removed from the draft. | Remove all references to 10 MHz channels. | No changes relevant to 10 MHz optional mode in 17.4 | Reject
Joonsuk Kim | 204 | N | 17.4 | T | Y | The 10 MHz optional mode specified in this draft is the poorest performing of those submitted for consideration in task group J. This mode should either be improved or removed from the draft. | Remove all references to 10 MHz channels. | No changes relevant to 10 MHz optional mode in 17.4 | Reject
Terry Cole | 79 | N | 17.4.2 | E | Y | Table 17.4.2 heading is not properly formatted. | Please format per examples in the rest of the base document. | Heading is in proper Heading3 format | Reject
Christopher Hansen | 116 | N | 17.5 | T | Y | The 10 MHz optional mode specified in this draft is the poorest performing of those submitted for consideration in task group J. This mode should either be improved or removed from the draft. | Remove all references to 10 MHz channels. | There is no text relevant to 10 MHz channels in 17.5, only in Annex J 17.5. The latter were accepted per 03-986 . | Reject
Henry Ptasinski | 130 | N | 17.5 | T | Y | The 10 MHz optional mode specified in this draft is the poorest performing of those submitted for consideration in task group J. This mode should either be improved or removed from the draft. | Remove all references to 10 MHz channels. | There is no text relevant to 10 MHz channels in 17.5, only in Annex J 17.5. The latter were accepted per 03-986 . | Reject
Matthew Fischer | 148 | N | 17.5 | T | Y | The 10 MHz optional mode specified in this draft is the poorest performing of those submitted for consideration in task group J. This mode should either be improved or removed from the draft. | Remove all references to 10 MHz channels. | There is no text relevant to 10 MHz channels in 17.5, only in Annex J 17.5. The latter were accepted per 03-986 . | Reject
Joonsuk Kim | 205 | N | 17.5 | T | Y | The 10 MHz optional mode specified in this draft is the poorest performing of those submitted for consideration in task group J. This mode should either be improved or removed from the draft. | Remove all references to 10 MHz channels. | There is no text relevant to 10 MHz channels in 17.5, only in Annex J 17.5. The latter were accepted per 03-986 . | Reject
Terry Cole | 66 | N | 3 | T | Y | transmit power already in 802.11 | Change to 3.60 and show as 802.11h defined or add change marks as required. Change editing instruction to change. | Editorial change to eliminate new definition as redundant | Accept |  | Done
Terry Cole | 67 | N | 3 | E | N | 3.51 already used | I suggest not numbering the new definitions and change the editing instruction to insert and number appropriately. | Editorial change to eliminate new definition as redundant | Accept |  | Done
Andrew Myles | 12 | N | 3.51 | T | Y | The definition attempts to describe "channel spacing" However, after reading the definition I have no idea what a channel spacing is, partly because: * It is defined it terms of itself * No units are stated or implied | Provide a clearer and more complete definition | Editorial change of text to note the nominal difference between channel frequency centers to achieve non-overlapping operation | Accept |  | Done
Andrew Myles | 13 | N | 3.52 | T | Y | A new definition is provided for "transmit power" However, it is not clear: * if this definition is intended to replace the definition in 802.11h * why this definition is any better than the definition in 802.11h | Clarify | Editorial change to eliminate new definition as redundant | Accept |  | Done
Christopher Hinsz | 149 | N | 3.52 | E | N | 802.11h already contains a definition for transmit power | Delete this definition | Editorial change to eliminate new definition as redundant | Accept |  | Done
Andrew Myles | 14 | N | 7.2.3.1 | E | Y | There is a subscript 1 after "dot11FrequencyBandsSupported". What does the subscript 1 mean? | Remove or justify the subscript 1 | Will justify subscript as a method to maintain compatibility with MIB compilers | Accept |  | Done
Andrew Myles | 15 | N | 7.2.3.1 | E | Y | The editorial instructions include a reference to "note 6" However my version of "IEEE Wireless LAN Edition" has no note 6 | Mark changes based on "IEEE Wireless LAN Edition" | Make editorial change to reflect 11h text | Accept |  | Done
Andrew Myles | 16 | N | 7.2.3.1 | E | Y | 802.11j makes a change to the note applying to the Country element (Table 5 in "IEEE Wireless LAN Edition") However 802.11h also made a change to this note that is not refected in 802.11j | Reconcile 802.11j and 802.11h | Make editorial change to reflect 11h text | Accept |  | Done
Christopher Hansen | 103 | N | 7.2.3.1 | T | Y | The Country Information Element defined in J.3 and referenced in 7.2.3.1 and other places is complex and seems to tied to regulations that are likely to change. | Modify the information element to use existing mechanisms, such as those defined in 802.11h and add a minimum of new material to allow implementations to meet Japanese regulatory requirements. | Mechanism provided is minimum necessary and sufficient to meet regulatory requirements | Reject
Henry Ptasinski | 117 | N | 7.2.3.1 | T | Y | The Country Information Element defined in J.3 and referenced in 7.2.3.1 and other places is complex and seems to tied to regulations that are likely to change. | Modify the information element to use existing mechanisms, such as those defined in 802.11h and add a minimum of new material to allow implementations to meet Japanese regulatory requirements. | Mechanism provided is minimum necessary and sufficient to meet regulatory requirements | Reject
Matthew Fischer | 135 | N | 7.2.3.1 | T | Y | The Country Information Element defined in J.3 and referenced in 7.2.3.1 and other places is complex and seems to tied to regulations that are likely to change. | Modify the information element to use existing mechanisms, such as those defined in 802.11h and add a minimum of new material to allow implementations to meet Japanese regulatory requirements. | Mechanism provided is minimum necessary and sufficient to meet regulatory requirements | Reject
Joonsuk Kim | 193 | N | 7.2.3.1 | T | Y | The Country Information Element defined in J.3 and referenced in 7.2.3.1 and other places is complex and seems to tied to regulations that are likely to change. | Modify the information element to use existing mechanisms, such as those defined in 802.11h and add a minimum of new material to allow implementations to meet Japanese regulatory requirements. | Mechanism provided is minimum necessary and sufficient to meet regulatory requirements | Reject
Andrew Myles | 17 | N | 7.2.3.8 | E | Y | There is a subscript 1 after "dot11FrequencyBandsSupported". What does the subscript 1 mean? | Remove or justify the subscript 1 | Will justify subscript as a method to maintain compatibility with MIB compilers | Accept |  | Done
Andrew Myles | 18 | N | 7.2.3.9 | E | Y | There is a subscript 1 after "dot11FrequencyBandsSupported". What does the subscript 1 mean? | Remove or justify the subscript 1 | Will justify subscript as a method to maintain compatibility with MIB compilers | Accept |  | Done
Andrew Myles | 19 | N | 7.3.2.9 | E | Y | The draft specifies "Figure 7.3.2.9 fields" It is not clear what is meant: * Are "Figure 7.3.2.9 fields" the same as "Figure 43 fields"? * Are "Figure 7.3.2.9 fields" the same as "Clause 7.3.2.9 fields"? | Clarify | Will clarify to note figure 43 | Accept |  | Done
Andrew Myles | 20 | N | 7.3.2.9 | E | Y | Editorial instruction says "… fourth sixth …" Should be "… fourth …" | Fix | Will clarify as fourth | Accept |  | Done
Andrew Myles | 21 | N | 7.3.2.9 | E | Y | "… except when Regulatory Extension Identifiers are present in the Country information element." is not underlined It needs to be underlined because it is a change | Fix | Will underline text | Accept |  | Done
Andrew Myles | 22 | N | 7.3.2.9 | T | Y | The draft states that the "The First Channel Numbers shall be monotonically increasing, except when Regulatory Extension Identifiers are present in the Country information element" It appears to say that First Channel Numbers do not have to be motonically increasing when more than one Regulatory Extension Identifier is present but this is clearly incorrect. Some questions: * Why would a Country element contain a "Regulatory Extension Identifier" and a "First Channel Number"? * Even if a Country element contained a "Regulatory Extension Identifier" and a number of "First Channel Number"s, why wouldn't the "First Channel Number"s be montonically increasing? | Correct the incorrect text after providing answers to my questions | Country elements require the extension identifier because different rules may apply to operation on same channel depending on product's class of operation and certification type. Will add editorial text to clarify the need for this channel information. | Counter |  | Done
Andrew Myles | 23 | N | 7.3.2.9 | E | Y | "subelement" should be "sub-element" | Fix | Will accept language lessons from commenter with the strong currency | Accept |  | Done
Andrew Myles | 24 | N | 7.3.2.9 | T | Y | The "Regulatory Class" and the "Coverage Class" are only defined in terms of the field length. This is insufficient to know what they are and is inconsisent with the rest of the standard which mostly provides at least a little description | Expand descriptions of "Regulatory Class" and the "Coverage Class" | Will add pointer to more explicit description | Counter |  | Done
Denis Kuwahara | 61 | N | 7.3.2.9 | E | N | 5th (last) change instruction - Confused change instruction | Change to read "Change the fourth paragraph as shown:" | Will correct for the extraneous sixth reference | Accept |  | Done
Denis Kuwahara | 62 | N | 7.3.2.9 | E | Y | Text of 5th change, 4th sentence -- Missing underline for added text | Underline all after "...monotonically increasing" | Will underline text | Accept |  | Done
Frank Ciotti | 248 | Y | 7.3.2.9 | E | N | Pg 7, Ln 14 has the following editor instruction: "Change the fourth sixth paragraph as shown:" | Fix the editor instruction to reference the correct paragraph number. | Will delete incorrect reference to sixth | Accept |  | Done
Peter Ecclesine | 189 | N | 9.2.5.5 | T | Y | regulatory requirements may require sensing of medium before transmitting a fragment | change 9.2.5.5 Control of the channel, to modify only the text between 'delete duplicate fragments.' and 'The following rules shall also apply:' as follows: "A STA shall transmit after the SIFS only under the following condition during a fragment burst: — The STA has just received a fragment that requires acknowledgment."" A STA shall transmit after the SIFS, or PIFS if needed to satisfy regulatory requirements, only under the following condition during a fragment burst:— The source STA has received an acknowledgment for a previous fragment, has more fragment(s) for the same MSDU to transmit, and there is enough time before the next dwell boundary to send the next fragment and receive its acknowledgment." | Make recommended change | Accept |  | Done
Ali Sadri | 2 | Y | 9.4 | T | N | "aMaxTransmitMSDULifetime" is the wrong MIB variable to use here. | Replace with an appropriate MIB variable. | Resolution per Comment 189 | Counter |  | Done
Andrew Myles | 25 | N | 9.4 | E | Y | "For operation in regulatory domains which require CCA before transmission, and which limit burst time, aMaxTransmitMSDULifetime may be used to constrain fragmentation to conform to regulation." is underlined There is no need to underline for an insertion | Remove underlining | Resolution per Comment 189 | Counter |  | Done
Andrew Myles | 26 | N | 9.4 | T | Y | The draft states, "For operation in regulatory domains which require CCA before transmission, and which limit burst time, aMaxTransmitMSDULifetime may be used to constrain fragmentation to conform to regulation." However, aMaxTransmitMSDULifetime has nothing to do with either CCA or burst time. | Explain how aMaxTransmitMSDULifetime can be used to enforce CCA before transmission or limit burst time | Resolution per Comment 189 | Counter |  | Done
Vivek Wandile | 54 | N | 9.4 | T | y | Not clear about the purpose of this addition. The clause already states that, "The source STA shall maintain a transmit MSDU timer for each MSDU being transmitted. The attribute aMaxTransmitMSDULifetime specifies the maximum amount of time allowed to transmit an MSDU. The timer starts on the attempt to transmit the first fragment of the MSDU. If the timer exceeds aMaxTransmit- MSDULifetime, then all remaining fragments are discarded by the source STA and no attempt is made to complete transmission of the MSDU." | Remove the sentence. | Resolution per Comment 189 | Counter |  | Done
Christopher Hansen | 104 | N | 9.4 | E | N | change "constrain fragmentation" to "force fragmentation" |  | Resolution per Comment 189 | Counter |  | Done
Henry Ptasinski | 118 | N | 9.4 | E | N | change "constrain fragmentation" to "force fragmentation" |  | Resolution per Comment 189 | Counter |  | Done
Matthew Fischer | 136 | N | 9.4 | E | N | change "constrain fragmentation" to "force fragmentation" |  | Resolution per Comment 189 | Counter |  | Done
Adrian Stephens | 159 | Y | 9.4 | T | N | "aMaxTransmitMSDULifetime" is the wrong MIB variable to use here. | Replace with an appropriate MIB variable. | Resolution per Comment 189 | Counter |  | Done
Bobby Jose | 180 | N | 9.4 | T | Y | aMaxTransmitMSDULifetime is the total time that can be taken to transmit a whole MSDU including the retransmissions and this should not be used to constraint fragments based on medium sensing regulatory requirements. especially limiting to 4ms is overtly restrictive to achieving acceptable performance. Quoting the standard for the convinence of the comment resolver. "The MaxTransmitMSDULifetime shall be the elapsed time in TU, after the initial transmission of an MSDU, after which further attempts to transmit the MSDU shall be terminated. The default value of this attribute shall be 512kus. " Propose taking an aproach similar to footnote in 802.11e draft 6.0 page 78 | Define aMaxRegulatoryInterChannelSenseTXOP to be the maximum duration that a STA shall transmit one or more frames before sensing the channel. For japan this value is 4 ms. Note that if aSlotTime of 9 us and SIFS is 16 us then the channel can be sensed between fragments. However I understand the regulatory requirement for limiting the burst will require the STA to follow channel access rules for the first fragment ( or frame in a 11e burst)before transmiting again. | Resolution per Comment 189 | Counter |  | Done
Peter Ecclesine | 190 | N | 9.4 | T | T | says aMaxTransmitMSDULifetime may be used, but it is not sufficient to meet Japan regulatory requirements. | Delete entire change to 9.4 | Resolution per Comment 189 | Counter |  | Done
Keith Amann | 226 | N | 9.4 | T | Y | This clause was modified from the previous draft, replacing all of the previous text with the statement "For operation in regulatory domains which require CCA before transmission, and which limit burst time, aMaxTransmitMSDULifetime may be used to constrain fragmentation to conform to regulation". The aMaxTransmitMSDULifetime is not used to constrain fragmentation, but is rather used to determine the maximum amount of time that delivery of an MSDU should be attempted. The previous text of this section implied that there are some on-air measurement requirements that must occur at a particular interval. This text appears to try and avoid the issue entirely and doesn't appear to address the issue. | I do not fully understand the requirements here, so am not sure that I can provide an recommended change, other than to point out that I believe the text that previously existed in this section seemed to more accurately represent the needs. I would suggest possibly going back to the text of LB #56, and then look at the suggestions I made on LB #56 regarding this issue as possible resolutions to the problem. | Resolution per Comment 189 | Counter |  | Done
Simon Black | 227 | N | 9.4, J.2 | T | Y | The additional text to subclause 9.4 says that 'aMaxMSDULifetime may be used to constrain fragmentation to conform to regulation'. The same timer is used in Annex J.2. Do you really want this timer - aMaxMSDULifetime is the maximum time allowed to transmit an MSDU before reporting undeliverable (outstanding fragments are discarded at the sending STA if the timer expires). It constrains fragmentation only in that it places a maximum limit on the time taken to send the fragments before anything outstanding is discarded. Is this what was intended? | If this is what you intend - reword to clarify that aMaxMSDULifetime constrains fragmentation only in that it places a maximum time limit to send an MSDU before indicating undeliverable - it is a hard limit resulting in data being marked undeliverable, not an operational parameter on burst ize. | Resolution per Comment 189 | Counter |  | Done
Bobby Jose | 182 | N | 9.4/AnnexJ2 | T | Y | 11e draft 6.0 page 78 defines certain behaviour to satisfy the requirement that the channel shall be sensed every 4 ms for japanese requlatory requirements, using aMaxTransmitMSDULifetime is not the suitable aproaching to solving the problem. | define an attribute aMaxRegulatoryInterChannelSenseTXOP can be used to specify the behaviour during a TXOP as in the current draft 11e standard, | Resolution per Comment 189 | Counter |  | Done
Andrew Myles | 27 | N | 9.6 | E | Y | The draft changes "a frame" to "an MPDU" whendiscussing the transmission time calculations. This change makes the description of 5GHz operation inconsistent with the rest of the document. | Justify the change | Addressed in 802.11g, now incorporated into base standard (2003); 9.6 modifications removed per comment 189 resolution | Accept |  | Done
Yasuhiko Inoue | 184 | Y | 9.6 | E | N | "aMaxMSDUTransmitLifetime" will be "dot11MaxMSDUTransmitLifetime" The same expression is also found in the Annex J.2. | modify, please. | Addressed in 802.11g, now incorporated into base standard (2003); 9.6 modifications removed per comment 189 resolution | Accept |  | Done
Terry Cole | 70 | N | A.4 | T | Y | CF9 is already in the base | Change number to CF11 here and through Annex A | Will make editorial change to account for 11h | Accept |  | Done
Christopher Hansen | 105 | N | A.4 | T | Y | The 10 MHz optional mode specified in this draft is the poorest performing of those submitted for consideration in task group J. This mode should either be improved or removed from the draft. | Remove sections 1.2.1.1 -1.2.8.1, 2.1.1-2.6.1, 3.1.1, 3.3.3.2,3.3.5,3.8.1,4.1.2,4.2.2,4.4.2,4.5.2,4.6.3.1-4.6.10.1, 5.1.1.1-5.1.8.1,5.2.1-5.5.1,8.3.1,9.3.4.1-9.3.7.1 that reference 10 MHz channels spacings. | Task group evaluated alternatives and need for 10MHz optional mode, and voted to accept current text (as reflected in 03-986 ) | Reject
Henry Ptasinski | 119 | N | A.4 | T | Y | The 10 MHz optional mode specified in this draft is the poorest performing of those submitted for consideration in task group J. This mode should either be improved or removed from the draft. | Remove sections 1.2.1.1 -1.2.8.1, 2.1.1-2.6.1, 3.1.1, 3.3.3.2,3.3.5,3.8.1,4.1.2,4.2.2,4.4.2,4.5.2,4.6.3.1-4.6.10.1, 5.1.1.1-5.1.8.1,5.2.1-5.5.1,8.3.1,9.3.4.1-9.3.7.1 that reference 10 MHz channels spacings. | Task group evaluated alternatives and need for 10MHz optional mode, and voted to accept current text (as reflected in 03-986 ) | Reject
Matthew Fischer | 137 | N | A.4 | T | Y | The 10 MHz optional mode specified in this draft is the poorest performing of those submitted for consideration in task group J. This mode should either be improved or removed from the draft. | Remove sections 1.2.1.1 -1.2.8.1, 2.1.1-2.6.1, 3.1.1, 3.3.3.2,3.3.5,3.8.1,4.1.2,4.2.2,4.4.2,4.5.2,4.6.3.1-4.6.10.1, 5.1.1.1-5.1.8.1,5.2.1-5.5.1,8.3.1,9.3.4.1-9.3.7.1 that reference 10 MHz channels spacings. | Task group evaluated alternatives and need for 10MHz optional mode, and voted to accept current text (as reflected in 03-986 ) | Reject
Joonsuk Kim | 194 | N | A.4 | T | Y | The 10 MHz optional mode specified in this draft is the poorest performing of those submitted for consideration in task group J. This mode should either be improved or removed from the draft. | Remove sections 1.2.1.1 -1.2.8.1, 2.1.1-2.6.1, 3.1.1, 3.3.3.2,3.3.5,3.8.1,4.1.2,4.2.2,4.4.2,4.5.2,4.6.3.1-4.6.10.1, 5.1.1.1-5.1.8.1,5.2.1-5.5.1,8.3.1,9.3.4.1-9.3.7.1 that reference 10 MHz channels spacings. | Task group evaluated alternatives and need for 10MHz optional mode, and voted to accept current text (as reflected in 03-986 ) | Reject
Uriel Lemberger | 216 | Y | A.4 | E | N | OF2.6.1 PLCP header is not defined there is no J.17.3.4.2 | Fix the section number to J.17.3.4.1 | Make recommended change | Accept |  | Done
Uriel Lemberger | 217 | Y | A.4 | E | N | OF3.2.1 Operating frequency range is not defined there is no J.17.3.8.2 | add it to the draft | Add appropriate frequency range definition | Accept |  | Done
Uriel Lemberger | 218 | Y | A.4 | E | N | J.17.3.10.2,3,4 does not exist | fix to J.17.3.10.1 | Will add to reflect new optional mode | Accept |  | Done
Klaus Meyer | 222 | N | A.4 | E | N | page 15, table OF5: Items OF5.2.1 and OF5.3,2. are identical. | Clarification needed. | Will change OF5.3.2 to Max Input Level | Accept |  | Done
Simon Black | 230 | N | A.4 | E | N | *CF9 Is operation when dot11FrequencyBandsSupported1 is greater than 7. The item number is probably wrong - 802.11h is CF10 | Correct editorial. This is probably also limited to the clause 17 PHY. The PICS status is currently an alternative selection to 'Is multidomain capability implemented?' - i.e. O.3. I'm not certain whether this can also be linked to CF6, i.e. O.3 and CF6? You may care to consider this. | Correct item number, and define new CF with appropriate references to CF6 and CF8 | Accept |  | Done
Simon Black | 231 | N | A.4 | T | Y | PICS items with a * preceding the item reference are defined as items referenced in a predicate, or as prelimiary questions for grouped conditional items. In this draft all items are so marked which is incorrect. | Mark with an asterisk only those PICS items referenced in a predicate, or as prelimiary questions for grouped conditional items. | Make recommended change | Accept |  | Done
Simon Black | 232 | N | A.4 | E | N | All optional PICS items should have a support column containing Yes, No, N/A | Correct editorial | Make change as necessary | Accept |  | Done
Simon Black | 233 | N | A.4 | T | Y | I suspect that there are linked items in the PICS which are not properly expressed by conditional references, i.e. one item is optional, but if that is supported than a number of other items related to that become mandatory. This PICS gives a large number of independently optional items which seems intuitively wrong. | Review conditional items and contents of the status column. | Make change as necessary | Accept |  | Done
Terry Cole | 80 | N | A.4.3 | E | Y | Heading is not correct style or format and not in TOC | Change style, format, and include in TOC. | Make formatting change | Accept |  | Done
Terry Cole | 71 | N | A.4.8 | E | Y | Heading is not correct style or format and not in TOC | Change style, format, and include in TOC. | Make formatting change | Accept |  | Done
Terry Cole | 72 | N | A.4.8 | T | Y | Changes to OF table section OF1 are confusing. I thought these were to be added at the end at first and number appropriately. After study, I think they are to be inserted in particular places as implied by their numbering in relationship to the existing base document items. This is confusing. | Need much better editing instruction indicating how to insert these into the existing tables. I don't think the editor is allowed to renumber them but rather inserting them into the existing items according to the item number. | Will add to the end of each OF table the appropriate table amendment instead of blanket instruction to add tables | Counter |  | Done
Terry Cole | 73 | N | A.4.8 | T | Y | Changes to OF table section OF3 are confusing and overlap existing numbers, i.e. OF3.3.3 exists in base document. Changes when inserted don't really make sense… OF3.3 in the base is Channelization but are adding a subordinate 3.3.3 that is also channelization. See also 3.4.1, 3.5.1, and 3.6.1. | Renumber so they don't overlap. OF3.3.3 -> OF3.3 (and I think it is not needed). Make the newly added bands start from OF43.3.4 and be consecutive. Make the headings make sense when inserted into the base. For example… OF3.2.1 might be Operating Frequency Range for Japan. | Resolution per comment 72 more appropriate as it maintains relationship between base standard and amendments | Counter |  | Done
Terry Cole | 74 | N | A.4.8 | T | Y | There should not be * in front of all the numbered items. | A star indicates that the number appears in subsequent entries as the conditional prerequisite (i.e. after a :). Remove the * on all the items except those actually referenced by a conditional statement. | Resolution per comment 72 more appropriate as it maintains relationship between base standard and amendments | Counter |  | Done
Terry Cole | 76 | N | A.4.8 | T | Y | Changes to OF table section OF4 are confusing and overlap existing numbers, i.e. OF4.1.1 and OF4.1.2 exists in base document. There doesn't seem to be any OF4.5.1 anywhere in the base or your document. | Renumber first two items so they don't overlap… I suggest numbering them consecutively starting from OF4.1.4. Add OF4.5.1 for 20Mzh Clock frequency tolerance. | Resolution per comment 72 more appropriate as it maintains relationship between base standard and amendments | Counter |  | Done
Terry Cole | 81 | N | A.4.8 | E | Y | Numbering of items in OF9 section is confusing. | I would not number these a subordinate items but rather number them starting from the end of the CF9.3 list. I.e. CF9.3.9, CF9.3.10, etc. | Resolution per comment 72 more appropriate as it maintains relationship between base standard and amendments | Counter |  | Done
Terry Cole | 82 | N | A.4.8 | T | Y | Name of OF10.2 does not fit in when merged with base. | Give this on a more specific name (Japan?). | Change feature description name | Accept |  | Done
Terry Cole | 83 | N | A.4.8 | T | Y | Numbering of OF1 Datarate items can be simpler. | I recommend giving all the OF1 Datarate items consecutive numbers continuing from the base document. I.e. OF1.2.9, OF1.2.10, … | Resolution per comment 72 more appropriate as it maintains relationship between base standard and amendments | Counter |  | Done
Terry Cole | 84 | N | A.4.8 | T | Y | Numbering of OF4.6.x Transmit Constellation Error items can be simpler. | I recommend giving all the OF4.6.x items consecutive numbers continuing from the base document. I.e. OF4.6.11, OF4.6.12, … | Resolution per comment 72 more appropriate as it maintains relationship between base standard and amendments | Counter |  | Done
Terry Cole | 85 | N | A.4.8 | T | Y | Numbering of OF5.1.x dBm minimum input level items can be simpler. | I recommend giving all the OF5.1.x items consecutive numbers continuing from the base document. I.e. OF5.1.9, OF5.1.10, … | Resolution per comment 72 more appropriate as it maintains relationship between base standard and amendments | Counter |  | Done
Terry Cole | 86 | N | A.4.8 | T | Y | Items OF5.3.1 and OF5.3.2 are duplicates. | Delete OF5.3.2. | Will correct feature name for OF5.3.2 | Counter |  | Done
Andrew Estrada | 152 | Y | A.4.8 | E | N | Page p.15, item OF5.3.2 has a duplicate feature and reference to item OF5.3.1. | For item OF5.3.2 change the feature to "Receiver maximum input level" and the reference to J.17.3.10.4. | Make requested change | Accept |  | Done
Jung Yee | 239 | N | A.4.8 | E | Y | References J.17.3.10.2 and J.17.3.10.3 do not exist | Use correct reference | Correct references to 17.3.10.2 and 17.3.10.3 | Accept |  | Done
Takashi Ueda | 206 | Y | Annex D | E | N | dot11FrequencyBandsSupported1: Is "Japan 4.9 band" clear enough? | Add "(4.9-5.0 GHz)". | Make requested change | Accept |  | Done
Simon Black | 234 | N | Annex D | E | N | Use of subscript in the ASN.1 coded MIB is probably unwise since this does not translate to a machine readable MIB easily. | Use just the number 1, or another appropriate suffix for the items that supercede existing items. Maybe there is a convention? | Current convention provides for MIB compiler compatibility as subscript seen as distinct, while maintaining human readability with relationship to non-subscript form | Reject
Frank Ciotti | 249 | Y | Annex D | E | N | Pg 23, Ln 16. What is the unit of measure for dot11TIThreshold? | Specify the unit of measure for dot11TIThreshold (I assume it is dBm) | Unit is same as in the base standard, where RSSI is defined as an arbitrary unit | Reject
Bobby Jose | 181 | N | AnnexJ2 | T | Y | Setting aMaxTransmitMSDULifetime to 4 ms is very restrictive and will cause STA to discard MSDUs due to time out under normal operating conditions, and yield un acceptable performance. | Define an attribute aMaxRegulatoryInterChannelSenseTXOP as in the above resolution that allows the STA to continue transmiting the MSDU after aMAXRegulatoryInterChannelSenseTXOP following appropriate rules for the transmission of the first fragment as applicable. | Will remove last sentence of J.2 and its reference to 4 ms restriction | Counter |  | Done
David Halasz | 56 | Y | D | T | N | dot11FreuencyBandsSupported is missing bit 3 definition. | Add definition of bit 3. | Definition exists in Annex D in dot11FrequencyBandsSupported(1) | Reject
Terry Cole | 75 | N | D | E | Y | The formatting on all entries starting with dot11RegDomainsSupportedValue is poor. | Please fix consistent with dot11RegDomainsSupportedTable example. | Will make font type consistent | Accept |  | Done
Andrew Myles | 11 | N | General | E | Y | On page 1 the editing instructions state that this supplement is a modification of "IEEE 802.11 2003" This is is not correct because "IEEE 802.11 2003" does not specify a document. It should be a modification of "IEEE Std 802.11™, 1999 Edition (R2003), IEEE Std 802.11a™-1999 (R2003), IEEE Std 802.11b™-1999 (R2003), IEEE Std 802.11b™-1999/Cor 1-2001 (R2003), IEEE Std 802.11d™-2001 (R2003)" as combined into "IEEE Wireless LAN Edition" plus IEEE 802.11g™-2003 and IEEE 802.11h™-2003. | Correct the editing instructions and ensure the document provides changes relative to these documents | Will make recommended edit | Accept |  | Done
Uriel Lemberger | 215 | Y | General | T | N | The Draft does not address the coexistance between 10MHz channels and 20MHz channels. | Discuss this issue in the group and add it to the draft | Expand J.1 informative text to note coexistence planning by regulatory authority and the preservation of the CCA mechanism | Counter |  | Done
Ali Sadri | 3 | Y | Generally | T | N | There are a lot of additional references to "dot11FrequencyBandsSupported". However, in the MIB definition this is reported to be deprecated. This is inconsistent. | Remove all references to dot11FrequencyBandsSupported, except for marking it deprecated in the MIB. | Will make editorial change to note dot11FrequencyBandsSupported(1) | Accept |  | Done
Adrian Stephens | 160 | Y | Generally | T | N | There are a lot of additional references to "dot11FrequencyBandsSupported". However, in the MIB definition this is reported to be deprecated. This is inconsistent. | Remove all references to dot11FrequencyBandsSupported, except for marking it deprecated in the MIB. | All references include subscript(1) are are a distinct variable except in deprecated entries | Reject
Terry Cole | 65 | N | Intro | E | N | Copyright 2003 | Should be 2004? | The passage of time will be reflected in the copyright notice | Accept |  | Done
Ali Sadri | 7 | Y | J | E | N | The "normative" and "informative" labels need to be part of the heading text (in parenthesis at the start). | Move them to comply with IEEE style guide. | Format is consistent with current IEEE style guide (May 2000), pg 42 | Reject
Andrew Myles | 32 | N | J | E | Y | Is "Regulatory Classes" part fo the title? | If so, then make it bold etc | Will note title is Annex J Japan Regulatory Classes | Accept |  | Done
Andrew Myles | 35 | N | J | T | Y | Annex J appears to specify: * New 5GHz features: - 10MHz channels (resulting in new rates) - variable slot times - a new way of specifying a starting frequency * New mechanisms: - a new way to specify regulations, where the regulation parameters may differ by regulatory domain * New parameterisation of regulations - for Japan However, it mixes these three orthoganal concepts together in a way that make them difficult to understand and review. The introduction in J.1 provides an example of this confusion. It alludes to the need to easily extend the standard as regulations change (implying the need for the new mechanisms) and yet it focuses on elements of the Japanese regulations (10MHz channels and different bands, but not mentioning variable slot times) The current structure will also make it very difficult to extend 11j to other regulatory domains | Rewrite all of Annex J to separate the identified concepts. | Substance of other comment resolutions will address these points by improving organization and readability of the amendment | Reject
Terry Cole | 77 | N | J | E | Y | The Annex J is out of sequence with the base document. Annexes H and I are not used. | Rename to Annex H. (I know that J for Japan is nice). | Per precedent of skipping 802.11l and 802.11o, annexes H and I have been skipped to avoid confusion with potential annexes for spectrum management and security | Reject
Adrian Stephens | 164 | Y | J | E | N | The "normative" and "informative" labels need to be part of the heading text (in parenthesis at the start). | Move them to comply with IEEE style guide. | Format is consistent with current IEEE style guide (May 2000), pg 42 | Reject
Andrew Myles | 33 | N | J.1 | E | Y | The second paragraph refers to "changes". A reference to "changes" is not allowed | Rephrase | Will change the change reference to amendments | Accept |  | Done
Andrew Myles | 34 | N | J.1 | T | Y | The draft mentions changes to Annex C No changes are proposed to the SDL (and I hope they never are) | Clarify the referenec to Annex C | Delete reference to SDL and Annex C | Accept |  | Done
Terry Cole | 78 | N | J.1 | E | Y | Table J.1 heading is not properly formatted. | Please format per examples in the rest of the base document. | Make appropriate format change | Accept |  | Done
Gary Spiess | 155 | Y | J.1 | E | N | Referring to a Project Authorization Request does not promote understanding by the reader. IEEE folks know what a PAR is, but must everyone? | Change ", and new Project Authorization Requests are needed" to ", and a supplement is needed". Other wordings can be used to satisfy this comment. | Condense J.1 informative text and remove irrelevant terms | Accept |  | Done
Jung Yee | 240 | N | J.1 | T | Y | Annex C is missing | Insert annex C | Commenter must provide annex C if one is desired | Reject
Andrew Myles | 49 | N | J.17.2.2 | E | Y | The wording could be improved | Change text to, "6, 9, 12, 18, 24, 36, 48, and 54 Mb/s for 20MHz channels, with support for 6, 12 and 24Mb/s mandatory 3, 4.5, 6, 9, 12, 18, 27Mb/s for 10MHz channels, with support for 3, 6 and 12 Mb/s mandatory when 10Hz channels are supported" | Make recommended change | Accept |  | Done
Christopher Hansen | 106 | N | J.17.2.2 | T | Y | The 10 MHz optional mode specified in this draft is the poorest performing of those submitted for consideration in task group J. This mode should either be improved or removed from the draft. | Remove section. | Task group evaluated alternatives and need for 10MHz optional mode, and voted to accept current text (as reflected in 03-986 ) | Reject
Henry Ptasinski | 120 | N | J.17.2.2 | T | Y | The 10 MHz optional mode specified in this draft is the poorest performing of those submitted for consideration in task group J. This mode should either be improved or removed from the draft. | Remove section. | Task group evaluated alternatives and need for 10MHz optional mode, and voted to accept current text (as reflected in 03-986 ) | Reject
Matthew Fischer | 138 | N | J.17.2.2 | T | Y | The 10 MHz optional mode specified in this draft is the poorest performing of those submitted for consideration in task group J. This mode should either be improved or removed from the draft. | Remove section. | Task group evaluated alternatives and need for 10MHz optional mode, and voted to accept current text (as reflected in 03-986 ) | Reject
Christopher Hinsz | 150 | N | J.17.2.2 | T | Y | These sections list 3, 6, and 12 Mb as being mandatory if 10MHz channels are supported, but the PICS does not state this | Change the PICS to reflect this statement, or delete the parenthetical statement in J.17.2.2 | Make editorial change to note required data rates when optional 10MHz mode is supported | Accept |  | Done
Joonsuk Kim | 195 | N | J.17.2.2 | T | Y | The 10 MHz optional mode specified in this draft is the poorest performing of those submitted for consideration in task group J. This mode should either be improved or removed from the draft. | Remove section. | Task group evaluated alternatives and need for 10MHz optional mode, and voted to accept current text (as reflected in 03-986 ) | Reject
Andrew Myles | 50 | N | J.17.2.3 | E | Y | The wording could be improved | Change text to, "6, 9, 12, 18, 24, 36, 48, and 54 Mb/s for 20MHz channels, with support for 6, 12 and 24Mb/s mandatory 3, 4.5, 6, 9, 12, 18, 27Mb/s for 10MHz channels, with support for 3, 6 and 12 Mb/s mandatory when 10Hz channels are supported" | Make recommended change | Accept |  | Done
Christopher Hinsz | 151 | N | J.17.2.3 | T | Y | These sections list 3, 6, and 12 Mb as being mandatory if 10MHz channels are supported, but the PICS does not state this | Change the PICS to reflect this statement, or delete the parenthetical statement in J.17.2.3 | Make recommended editorial change | Accept |  | Done
Andrew Myles | 51 | N | J.17.2.3.3 | E | Y | The wording could be improved | Change text to, "The allowed values of the DATARATE are 6, 9, 12, 18, 24, 36, 48, or 54 Mb/s for 20MHz channels and 3, 4.5, 6, 9, 12, 18, 27Mb/s for 10MHz channels." | Make recommended change | Accept |  | Done
Gunnar Nitsche | 60 | N | J.17.3.10.1 | T | Y | Rx sensitivity @ 10 MHz bandwidth should be 3 dB better than @ 20 MHz without any extra effort. | Add an extra table for 10 MHz bandwidth with 3 dB lower minimum sensitivity values. Make the PICS consistent (OF5.1.*.1). | Rx sensitivity improvement may be limited by phase noise which is not affected by 10MHz bandwidth | Reject
Terry Cole | 100 | N | J.17.3.10.1 | E | N | Editing instruction out of place | Should be before table heading. | Make recommended change | Accept |  | Done
Jung Yee | 246 | N | J.17.3.10.5 | E | N | Last paragraph |  | Comment ambiguous | Reject
Terry Cole | 91 | N | J.17.3.2.2 | T | Y | The editing instructions don't make any sense. Delete the table. Insert the text and table. And then there are underlines in the table indicative of inserted material. | Use replace the contents of Table XX. If this is what you mean. Or use modify if that is what you mean. | Modification instructions are clarified in J.6 informative section, and appropriate to 11j's scope of amendements. They are not intended to be editing instructions | Reject
Terry Cole | 92 | N | J.17.3.2.3 | T | Y | The editing instructions don't make any sense. Delete the table. Insert the text and table. And then there are underlines in the table indicative of inserted material. | Use replace the contents of Table XX. If this is what you mean. Or use modify if that is what you mean. | Modification instructions are clarified in J.6 informative section, and appropriate to 11j's scope of amendements. They are not intended to be editing instructions | Reject
Terry Cole | 93 | N | J.17.3.4.1 | T | Y | The editing instructions don't make any sense. Delete the table. Insert the text and table. And then there are underlines in the table indicative of inserted material. | Use replace the contents of Table XX. If this is what you mean. Or use modify if that is what you mean. | Modification instructions are clarified in J.6 informative section, and appropriate to 11j's scope of amendements. They are not intended to be editing instructions | Reject
Andrew Myles | 52 | N | J.17.3.8.1 | T | Y | The draft claims the occupied for 10MHz channel is 8.8MHx Should this be 8.3MHz? | Clarify | Will make modification | Accept |  | Done
Terry Cole | 94 | N | J.17.3.8.1 | T | Y | The editing instructions don't make any sense. Delete the table. Insert the text and table. And then there are underlines in the table indicative of inserted material. | Use replace the contents of Table XX. If this is what you mean. Or use modify if that is what you mean. | Modification instructions are clarified in J.6 informative section, and appropriate to 11j's scope of amendements. They are not intended to be editing instructions | Reject
Takashi Ueda | 207 | Y | J.17.3.8.1 | E | N | "Table 17.3.8.1" should be "Table J.17.3.8.1" for consistency. | Fix it. | Make requested change | Accept |  | Done
Takashi Ueda | 208 | Y | J.17.3.8.1 | E | N | Occupied bandwidth for 10 MHz channel spacing should be 8.3 MHz, not 8.8 MHz. | Fix it. | Addressed in comment 52, will remedy | Accept |  | Done
Jung Yee | 243 | N | J.17.3.8.1 | T | Y | Justify 8.8 MHz occupied bandwith for 10 MHz channelization |  | Addressed in comment 52, will remedy | Counter |  | Done
Terry Cole | 95 | N | J.17.3.8.3 | T | Y | The editing instructions don't make sense. | I think the insert after instruction should be deleted? | Instructions are single action of inserting text at a given point, cannot be made simpler | Reject
Andrew Estrada | 153 | Y | J.17.3.8.3.2 | E | N | In equation J.32, dot11ChannelStartingFrequency should be converted to units of Hz. | Change dot11ChannelStartingFrequency to dot11ChannelStartingFrequency (500 kHz). | Formula is consistent with base standard's use of MHz | Reject
Wayne King | 157 | Y | J.17.3.8.3.2 | T | N | dot11ChannelStartingFrequency is not the frequency in MHz, it is an integer multiple of 500kHz. Therefore the formular (J.32) is strictly incorrect and the test in the above paragraph is also incorrect. | Change the text "Channel center frequencies are defined at every integral multiple of 5 MHz above dot11ChannelStartingFrequency" to read "Channel center frequencies are defined at every integral multiple of 5 MHz above the Channel Starting Frequency defined as dot11ChannelStartingFrequency * 500 kHz." Change formula to read Channel center frequency = (dot11ChannelStartingFrequency * 0.5) + 5 * nch (MHz) | Make requested change | Accept |  | Done
Jari Jokela | 170 | Y | J.17.3.8.3.2 | T | N | Equation J.32 is not clear and 5:n_ch is not correct | Replace J.32 with: (dot11ChannelStartingFrequency*500)/1000 + 5*n_ch (MHz) | Addressed in comment 157 | Counter |  | Done
Andrew Myles | 53 | N | J.17.3.8.3.3 | E | Y | The base standard has regulatory information in Clause 17. This draft has started the process of placing regulatory information in an Annex | Complete the process by moving all regulatory information out of Clause 17 | Substance of other comment resolutions will address these points by improving organization and readability of the amendment | Counter |  | Done
Mark Webster | 175 | N | J.17.3.8.3.3 | E | N | Figure J.17.3.8.3.3 presents both 20 MHz and 10 MHz channelization. For the 20 MHz channelization, while the channel centers are 20 MHz apart, the representative spectrum appear to be only 10 MHz wide. A similar problem may exist with the 10 MHz channelization spectrums. | Fix the figure if necessary. | Make best effort to scale figures appropriately | Accept |  | Done
Uriel Lemberger | 212 | Y | J.17.3.8.3.3 | E | N | Last line in the table has different format from the rest of the table | use separate line for each Operating Channel Number | Make requested change | Accept |  | Done
Ali Sadri | 9 | Y | J.17.3.8.6 | T | N | "The slot time for the OFDM PHY shall be 9 µs for 20 MHz channel spacing, 18 µs for optional 10 MHz channel spacing, which is the sum of the RX-to-TX turnaround time, MAC processing delay, and CCA detect time (< 4 µs as shown in Table J.17.4.4)." This statement is incompatible with the statement: "Both aAirPropagationTime and aSlotTime shall be variable characteristics, linearly related such that any change in aAirPropagationTime also changes aSlotTime by the same amount." in J.5. | Decide if aSlotTime is fixed or variable and then make the document internally consistent. | Editorial change of adding informative text to clarify that aSlotTime is variable | Accept |  | Done
Gunnar Nitsche | 59 | N | J.17.3.8.6 | T | Y | The dependence of aSlotTime on aAirPropagationTime specified in J.5 is not mentioned here. | Make J.17.3.8.6 consistent with J.5 | Make recommended change | Accept |  | Done
Adrian Stephens | 166 | Y | J.17.3.8.6 | T | N | "The slot time for the OFDM PHY shall be 9 µs for 20 MHz channel spacing, 18 µs for optional 10 MHz channel spacing, which is the sum of the RX-to-TX turnaround time, MAC processing delay, and CCA detect time (< 4 µs as shown in Table J.17.4.4)." This statement is incompatible with the statement: "Both aAirPropagationTime and aSlotTime shall be variable characteristics, linearly related such that any change in aAirPropagationTime also changes aSlotTime by the same amount." in J.5. | Decide if aSlotTime is fixed or variable and then make the document internally consistent. | Editorial change of adding informative text to clarify that aSlotTime is variable | Accept |  | Done
Jari Jokela | 171 | Y | J.17.3.8.6 | T | N | It is said that the slot time is constant for 20 MHz and for 10 MHz. However in J.5 it is said that aSlotTime is dependent on aAirPropagationTime if it is greater than in Table J.17.4.4. This is conflicting information | In J.17.3.8.6 explain how aSlotTime is calculated and how aAirProgationTime affects to it. | Addressed in comment 57 | Accept |  | Done
Ali Sadri | 10 | Y | J.17.3.9.2 | E | N | The use of color is deprecated as it prints poorly on monochrome printers. The figures in this section are far too pretty. | Make them boring old b&w. | Color graphs provide valuable benefit of differentiating sections of the diagram | Reject
Terry Cole | 97 | N | J.17.3.9.2 | E | N | The editing instruction is not as clear as it could be. | Change is the better editing work since you have underlined. | Scope of modifications beyond that covered by the word "change" | Reject
Terry Cole | 98 | N | J.17.3.9.2 | T | Y | What happens on page 37 and 38? Duplicated figures? | Address. | Figures show 20MHz and 10MHz channelizations and are appropriately labelled | Reject
Adrian Stephens | 167 | Y | J.17.3.9.2 | E | N | The use of color is deprecated as it prints poorly on monochrome printers. The figures in this section are far too pretty. | Make them boring old b&w. | Color graphs provide valuable benefit of differentiating sections of the diagram | Reject
Jari Jokela | 172 | Y | J.17.3.9.2 | E | N | There are two figures (Japan 20 MHz channelization and Japan 10 MHz channelization) in this clause without caption. In text part there are no explanation what these figures are. | Add captions to the figures with correct figure numbers. Add text that explains the figures and their purpose. | Make recommended change | Accept |  | Done
Klaus Meyer | 225 | N | J.17.3.9.2 | E | N | page 37/38, figures: The figures don't have a number and the text is not refering to those figures. | Add a reference. | Make recommended change | Accept |  | Done
Kelly McClellan | 238 | Y | J.17.3.9.2 | E | N | Clarify ambiguous text at end of 2nd paragraph, describing alternate adjacent channel. | Change from "The alternate adjacent channel(s) are adjacent to the channels adjacent to a given channel." to "The alternate adjacent channel(s) have a center frequency different by twice the channel spacing from a given channel's center frequency." | Definition already exists in base standard (2003) | Reject
Jung Yee | 244 | N | J.17.3.9.2 | T | Y | Last paragraph is ambiguous. It talks about absolute levels, then says it is relative to other levels |  | Editor to clarify text | Accept |  | Done
Steve Halford | 131 | N | J.17.3.9.4 | T | Y | There has been no technical reason presented to the group for requiring the center frequency tolerance to be +/- 15 ppm for the 10 MHz channels. As shown in IEEE802.11-03/454r0, it is easy to implement a 10 MHz system with +/- 20 ppm tolerances. Allowing +/- 20 ppm will reduce the cost of the system. | Two possible changes would satisfy me on this issue: 1) Change the requirement to +/- 20 ppm for 10 MHz channels 2) Justify the selection of +/- 15 ppm with a technical presentation | Change tolerance to 15ppm | Accept |  | Done
Michael Seals | 133 | N | J.17.3.9.4 | T | Y | There has been no technical reason presented to the group for requiring the center frequency tolerance to be +/- 15 ppm for the 10 MHz channels. As shown in IEEE802.11-03/454r0, it is possible to implement a 10 MHz system with +/- 20 ppm tolerances. | Two possible changes would satisfy me on this issue: 1) Change the requirement to +/- 20 ppm for 10 MHz channels 2) Justify the selection of +/- 15 ppm with a technical presentation | Change tolerance to 15ppm | Accept |  | Done
Mark Webster | 176 | N | J.17.3.9.4 | T | Y | 15 PPM is specified for the optional 10 MHz channels. I am not aware of a technical document justifying this selection. | Provide a technical submission providing the motive for the 15 PPM selection for 10 MHz channels. | Change tolerance to 15ppm | Accept |  | Done
Michael Paljug | 191 | N | J.17.3.9.4 | T | Y | The selection of 15 ppm tolerance seems onerous and unjustified. | I would like to see substantiation for the selection of this criteria. If 20 ppm can be tolerated, it should be used. | Change tolerance to 15ppm | Accept |  | Done
Bruce Kraemer | 178 | N | J.17.3.9.4 | T | N | The 15 ppm requirement is unwarranted. It appears that there has been adequate analysis presented to indicate that 20 ppm is sufficient | Change the 15 ppm specification to 20 ppm. | Change tolerance to 15ppm | Accept |  | Done
Steve Halford | 132 | N | J.17.3.9.5 | T | Y | There has been no technical reason presented to the group for requiring the symbol clock frequency tolerance to be +/- 15 ppm for the 10 MHz channels. As shown in IEEE802.11-03/454r0, it is easy to implement a 10 MHz system with +/- 20 ppm tolerances. Allowing +/- 20 ppm will reduce the cost of the system. | Two possible changes would satisfy me on this issue: 1) Change the requirement to +/- 20 ppm for 10 MHz channels 2) Justify the selection of +/- 15 ppm with a technical presentation | Change tolerance to 15ppm | Accept |  | Done
Michael Seals | 134 | N | J.17.3.9.5 | T | Y | There has been no technical reason presented to the group for requiring the symbol clock frequency tolerance to be +/- 15 ppm for the 10 MHz channels. As shown in IEEE802.11-03/454r0, it is possible to implement a 10 MHz system with +/- 20 ppm tolerances. | Two possible changes would satisfy me on this issue: 1) Change the requirement to +/- 20 ppm for 10 MHz channels 2) Justify the selection of +/- 15 ppm with a technical presentation | Change tolerance to 15ppm | Accept |  | Done
Mark Webster | 177 | N | J.17.3.9.5 | T | Y | 15 PPM is specified for the optional 10 MHz channels. I am not aware of a technical document justifying this selection. | Provide a technical submission providing the motive for the 15 PPM selection for 10 MHz channels. | Change tolerance to 15ppm | Accept |  | Done
Michael Paljug | 192 | N | J.17.3.9.5 | T | Y | The selection of 15 ppm tolerance seems onerous and unjustified. | I would like to see substantiation for the selection of this criteria. If 20 ppm can be tolerated, it should be used. | Change tolerance to 15ppm | Accept |  | Done
Bruce Kraemer | 179 | N | J.17.3.9.5 | T | N | The 15 ppm requirement is unwarranted. It appears that there has been adequate analysis presented to indicate that 20 ppm is sufficient | Change the 15 ppm specification to 20 ppm. | Change tolerance to 15ppm | Accept |  | Done
Terry Cole | 99 | N | J.17.3.9.6.3 | E | N | Editing instruction out of place | Should be before table heading. | Make recommended change | Accept |  | Done
Jari Jokela | 173 | Y | J.17.3.9.6.3 | E | N | In Table J.17.3.9.6.3, in third row second column there is BKSP. This should be BPSK. | Change BKSP => BPSK. | Make recommended change | Accept |  | Done
Malik Audeh | 174 | Y | J.17.3.9.6.3 | E | N | BPSK is misspelled as BKSP. | Fix as BPSK. | Make recommended change | Accept |  | Done
Jung Yee | 245 | N | J.17.3.9.6.3 | E | N | Typo: BKSP | Change to BPSK | Make recommended change | Accept |  | Done
Terry Cole | 101 | N | J.17.4.4 | E | N | Editing instruction out of place | Should be before table heading. | Make recommended change | Accept |  | Done
Jung Yee | 247 | N | J.17.4.4 | T | Y | aAirPropagationTime description incorrect | Align with clause J.5 and make coverage classes 0 and 4 mandatory | Add informative note with explanation of relationship to J.5 | Accept |  | Done
Terry Cole | 102 | N | J.17.5.4.3 | E | N | Editing instruction out of place | Should be before table heading. | Make recommended change | Accept |  | Done
Ali Sadri | 5 | Y | J.2 | T | N | "Radio equipment operation in a mode that requires carrier sense shall set aMaxTransmitMSDULifetime to 4 ms minus SIFS." I disagree. The standard is confusing time on-air with time in-buffer. There is no reason to use this specific value, which may cause a much higher rate of MSDU discards than otherwise. | Remove the quoted text. Add a requirement that dot11MediumOccupancyLimit be set to 4ms. | Resolution as Comment 157 | Counter |  | Done
Andrew Myles | 37 | N | J.2 | T | Y | The draft introduces a mechanism to limit the burst size based on aMaxTransmitMSDULifetime. Given that there are legitimate reasons to set aMaxTransmitMSDULifetime to longer than 4ms, this overloading of the aMaxTransitMSDULifetime variable is unacceptable. | Introduce a new mechanism to limit burst size. A simple solution would be specify that under Japanese regulations there is a 4ms carrier sense rule. This rule would then be implicit when specifying the Japanese regulatory domain. | Resolution as Comment 157 | Counter |  | Done
Denis Kuwahara | 64 | N | J.2 | E | Y | 1st sentence -- Inconsistent Regulatory citation (period used in all other citations) | End of 1st sentence, change to read "..Ordinance Article 49.21." | Make recommended change | Accept |  | Done
Gary Spiess | 156 | Y | J.2 | T | N | The aMaxTransmitMSDULifetime needs to be less than 4ms? Won't that cause a lot of frames to be discarded because the lifetime expires before the frame can be sent? Should that be something else, like aMediumOccupancyLimit? | Change aMaxTransmitMSDULifetime to aMediumOccupancyLimit? | Resolution as Comment 157 | Counter |  | Done
Adrian Stephens | 162 | Y | J.2 | T | N | "Radio equipment operation in a mode that requires carrier sense shall set aMaxTransmitMSDULifetime to 4 ms minus SIFS." I disagree. The standard is confusing time on-air with time in-buffer. There is no reason to use this specific value, which may cause a much higher rate of MSDU discards than otherwise. | Remove the quoted text. Add a requirement that dot11MediumOccupancyLimit be set to 4ms. | Resolution as Comment 157 | Counter |  | Done
Uriel Lemberger | 219 | Y | J.2 | T | N | There is not clear definition of the 4 ms carrier sense rule. | Add a reference to the Japan regulatory document and quote. | Delete J.2 as redundant with Japanese regulations | Counter |  | Done
Uriel Lemberger | 220 | Y | J.2 | T | N | Accordingly to this chapter “Burst size shall be less than or equal to 4 ms”, but the term “burst” is not defined in this draft and in any known 802.11 spec. | Define burst, or add a pointer. | Delete J.2 as redundant with Japanese regulations | Counter |  | Done
Uriel Lemberger | 221 | Y | J.2 | T | N | The following thing should be clearly defined in this chapter: How long should be the carrier sense period that precedes transmitting (please refer also to 4ms frame)? | Define. | Delete J.2 as redundant with Japanese regulations | Counter |  | Done
Simon Black | 235 | N | J.2 | E | N | Draft says 'Radio equipment operation in a mode that requires carrier sense …' Don't we have a CSMA/CA based MAC? | Reword using terms to make this specific to the regulatory use of carrier sense that you intend. | Delete J.2 as redundant with Japanese regulations | Counter |  | Done
Ali Sadri | 6 | Y | J.3 | E | N | "The order of regulatory and subband triplets in the Country information element is: beginning with the regulatory and subband information specifying the BSS beacon; followed by other Coverage Classes that are of the same Regulatory Class, followed by other subbands that are of the same Regulatory class; then other regulatory and subband triplets that the station can support, beginning from Regulatory Class 1. " This is an awkward way to define structural information. Let's have a table or figure. | Replace text with table or figure. | Will add table, though text description is also necessary | Counter |  | Done
Andrew Myles | 38 | N | J.3 | T | Y | The draft seems to imply that a Country element could contain a regulatory triplet followed by a number of sub-band triplets. The draft does not clearly specify the semantics of the transmit power in the sub-band triplets relative to the transmit power implied by the regulatory triplet. | Clarify | Add clarifying editorial text | Accept |  | Done
Andrew Myles | 39 | N | J.3 | T | Y | The draft specifies an order for regulatory and sub-band triplets. After reading it a few times, I still have no idea what the order is. | Make the order clearer | Will add table to clarify this | Accept |  | Done
Adrian Stephens | 163 | Y | J.3 | E | N | "The order of regulatory and subband triplets in the Country information element is: beginning with the regulatory and subband information specifying the BSS beacon; followed by other Coverage Classes that are of the same Regulatory Class, followed by other subbands that are of the same Regulatory class; then other regulatory and subband triplets that the station can support, beginning from Regulatory Class 1. " This is an awkward way to define structural information. Let's have a table or figure. | Replace text with table or figure. | Resolution in comment 39 | Accept |  | Done
Simon Black | 236 | N | J.3 | E | N | The bullet items relating to the order of the triplets need formatting and rewording | Tidy up | Resolution in comment 39 | Accept |  | Done
Yutaka Hayakawa | 1 | N | J.4 | E | Y | The ChanelSet of the RegulatelyClass 12,13,14 and 15 in the Table J.4.2 should be 7,8,11 instead of 7,8,9 | 7,8,9 -> 7,8,11 | Make recommended change | Accept |  | Done
Andrew Myles | 40 | N | J.4 | E | Y | There is an extra comma after "8 000" in the second row of Table J.4.1 | Remove | Make recommended change | Accept |  | Done
Andrew Myles | 41 | N | J.4 | T | Y | The draft defines ranges for a variety of Regulatory Class fields. However, it is not clear ranges need to be defined for any interoperability purposes. Rather, the ranges can be implicitly defined using table J.4.2 (and equivilent/similar tables for other regulatory domains) | Remove Table J.4.1 | Remove redudant information and replace remainder of table with descriptives | Accept |  | Done
Andrew Myles | 42 | N | J.4 | T | Y | In Table J.4.1 a number of behaviours are defined. It is not clear what each of them mean | Define the behaviours more fully. | Resolution as comment 41 | Accept |  | Done
Andrew Myles | 43 | N | J.4 | T | Y | In Table J.4.2 a set of rules are are defined for each Regulatory Class. However, the definitions of each column are unclear. | Provide a detailed definitin of each column. | Resolution as comment 41 | Accept |  | Done
Andrew Myles | 44 | N | J.4 | T | Y | The Channel Spacing is encoded in 500kHz increments. This is unnecessary for interoperability purposes | Define Channel Spacing in MHz | To avoid confusion, this should be consistent with starting frequencies per comment 45 | Reject
Andrew Myles | 45 | N | J.4 | T | Y | The Channel Starting Frequency is encoded in 500kHz increments. This is unnecessary for interoperability purposes, and in inconsistent with 802.11a | Define Channel Starting Frequency in MHz A similar change will be required in J.17.3.8.3.2 | 500KHz support necessary to match MPHPT's Japan band plan | Reject
Terry Cole | 87 | N | J.4 | E | Y | Table J.4.1 & J.4.2 headings are not properly formatted. | Please format per examples in the rest of the base document. | Make recommended change | Accept |  | Done
Terry Cole | 88 | N | J.4 | E | Y | Note 1 font is poor. | Please format per examples in the rest of the base document. | Make recommended change | Accept |  | Done
Terry Cole | 89 | N | J.4 | E | Y | Colon is used as a period in last sentence of J.4 | Change to period. | Make recommended change | Accept |  | Done
Jari Jokela | 168 | Y | J.4 | E | N | Table J.4.1. I think something is missing from the Description of the Dot11ChannelStartingFrequency | Complete the last sentence | Will clarify description in J.4.1 | Accept |  | Done
Uriel Lemberger | 209 | Y | J.4 | E | N | Dot11ChannelStartingFrequency is assigned in 500kHz units, why not to use the same units as ChannelSet which is 5MHz units? | Change Value range from 8000 or 10000 to 800 or 1000 and modify table J.4.2 accordingly and table J.17.3.8.3.3 | Addressed in comment 45 | Reject
Uriel Lemberger | 210 | Y | J.4 | E | N | ChannelSpacing is assigned in 500kHz units, why not to use the same units as ChannelSet which is 5MHz units? | Change Value range from 20 or 40 to 2 or 4and modify table J.4.2 accordingly | Addressed in comment 45 | Reject
Uriel Lemberger | 211 | Y | J.4 | E | N | Table J.4.2 does not inclode any case with Behavior Limit Set equall 3 for the 4.9GHz band, may regulatory does not permit IBSS now but do we want to block this option, having this value in the table does not neccesary means that it is permited by regultory | Add more regulatory classes for IBSS in 4.9GHz | Parsing of regulatory classes and codes for each behavior shall be normative but behavior in each band is informative text believed to be accurate as of drafting of text | Counter |  | Done
Klaus Meyer | 223 | N | J.4 | E | N | page 24, table J.4.2: Format of the headings is not well aligned. | Reformat the table. | Alignment is best possible with text tools, will be updated for publication with Framemaker | Reject
Jung Yee | 241 | N | J.4 | T | Y | No description of ChannelSpacing value "20" | Include description of "20" value. Is it suppose to cover non-overlapping 10 MHz channels? | Clarify with description | Accept |  | Done
Ali Sadri | 8 | Y | J.5 | T | N | "The MLME shall then signal the MAC to use timing based on these changed variables". What new requirement is this normative statement creating? What interfaces are involved? What signalling? Give details. | Replace statement with something precise or remove it. | Remove sentence | Accept |  | Done
Andrew Myles | 46 | N | J.5 | T | Y | The draft specified propagation delay for each Coverage Class and specifies that it should be used to vary the slot time. However, while it is not strictly correct to say the propagation delay is 0 in Coverage Class 1, this assumption is required to ensure the description on how to vary the slot time works. | Directly specify the slot time rather than specifying the propagation delay eg 9, 12, 15, 18 instead of 0, 3, 6, 9 | Current method is most flexible, and less apt to cause confusion | Reject
Andrew Myles | 47 | N | J.5 | T | Y | The draft specifies Coverage Classes (4-7) for 10MHz channels. However, 10MHz channels are already specified by the Regulatory Class | Remove Coverage Classes 4-7 | Make recommended change | Accept |  | Done
Andrew Myles | 48 | N | J.5 | T | Y | Table J.5.1 specifies a Cyclic Prefix Time However, it is constant throughout the table | Remove Cyclic Prefix Time column | Make recommended change | Accept |  | Done
Gunnar Nitsche | 57 | N | J.5 | T | Y | In order to avoid collisions, the given increase of aSlotTime with aAirPropagationTime is not sufficient. It has to be increased by the round trip delay. | Specify aSlotTime = aSlotTime(0) + 2 * aAirPropagationTime | Make recommended change, also adjust ack timeout | Accept |  | Done
Gunnar Nitsche | 58 | N | J.5 | E | N | aSlotTime missing in Table J.5.1 | Add a column for aSlotTime in Table J.5.1 | Make recommended change | Accept |  | Done
Terry Cole | 90 | N | J.5 | E | Y | Table J.5.1 headings is not properly formatted. | Please format per examples in the rest of the base document. Also, you can change this to simply J.5 (as you did for Table J.1) | Make recommended change | Accept |  | Done
Adrian Stephens | 165 | Y | J.5 | T | N | "The MLME shall then signal the MAC to use timing based on these changed variables". What new requirement is this normative statement creating? What interfaces are involved? What signalling? Give details. | Replace statement with something precise or remove it. | Resolution in comment 8 | Accept |  | Done
Jari Jokela | 169 | Y | J.5 | E | N | First sentence after Table J.5.1: "... value given in Table 17.4.4...". There is no Table 17.4.4. | Reference should point to Table J.17.4.4 | Reference is to appropriate table in clause 17 of base standard (2003) | Reject
Bobby Jose | 183 | N | J.5 | T | Y | How is Coverage Class defined ? Is it the maximum range supported to an associated STA. Does all the stations of the BSS belong to the same coverage class ? What happens in cases of overlapping BSS belonging to different coverage classes, do stations that belong to different coverage classes (and can hear each other) use different aSlotTimes? The recomendation to use dymanic aSlotTime would cause significant degradation in performance in certain conditions. The base standard has been used to successfully support products with a wide range of coverage using the basic aSlotTime which is a simple solution the relation to aAirPropagationTime is specified. | remove Section J.5 or propose an alternative which will solve the MAC layer issues. | Resolution in comment 47 | Counter |  | Done
Klaus Meyer | 224 | N | J.5 | T | Y | page 26, table J.5.1: The values of 'aAirPropagationTime' do not fit to the respective range given in column 5. | Adjust either the time value or the related distance. | Adjust tables to provide slot times for each coverage class and denote approximations | Counter |  | Done
Andrew Myles | 36 | N | J.6 | T | Y | It appears the draft if proposing the that Annex J should contain a set of instructions on how to modify Clause 17 for Japan. This is completely unaceptable because it will make the standard permanently unreadable, just as the amendments are today | Avoid this problem by rewriting the draft so that: * features such as 10MHz channels are placed in Clause 17 * the mechanism to specify regulations is placed in Clause 9.X * the parameterisationfor Japan (and elsewhere) is placed in Annex J | Resolution as in comment 35 | Reject
Terry Cole | 96 | N | J.6 | E | Y | Table and figure headings is not properly formatted. | Please format per examples in the rest of the base document. | Make recommended change | Accept |  | Done
Simon Black | 237 | N | J.6 | E | N | Not sure why you need the editing instuctions here again - have these once at the start of the draft. | Remove | Instructions not editing instructions, but ones to modify protocol in base standard | Reject
Jung Yee | 242 | N | J.6 | E | Y | Is "(normative)" suppose to mean for the remainder of the document or is it a typo? | Describe intent of "(normative)" | Will clarify this refers to remainder of document | Accept |  | Done
Albert Garrett | 187 | N | J17.3.9.4 | T | Y | Transmitter center frequency tolerance of +/- 15ppm for the 10MHz channel spacing option has never been justified | Either document justification for +/-15ppm or maintain +/-20ppm. | Change tolerance to 15ppm | Accept |  | Done
Albert Garrett | 188 | N | J17.3.9.5 | T | Y | Symbol clock frequency tolerance of +/- 15ppm for the 10MHz channel spacing option has never been justified | Either document justification for +/-15ppm or maintain +/-20ppm. | Change tolerance to 15ppm | Accept |  | Done
Albert Garrett | 185 | N | J5 | T | Y | Coverage class appears to replicate information, namely channel bandwidth, that is described within the regulatory class. Thus, the two are not exclusive sets. | Restrict coverage class to details of coverage only and allow regulatory class to provide channel width/data rate information. | Coverage class values will have unique applicability independent of regulatory class | Counter |  | Done
Albert Garrett | 186 | N | J5 | T | Y | Coverage class implies control of cell size. While this may be provided for in systems that utilize 802.11h functionality, it is currently not applicable in TGj. | Inherit the "mitigation factor" of 802.11h into this draft. | Coverage class refers to timing parameters independent of tx power level | Reject
Roger Durand | 154 | N | PICs o5 | T | Y | Receiver sensitivity is for a 20 Mhz channel (-82 dBm @ 6M rate) | Should be 3dB across the table lower for a 10 MHz channel (-85 dBm @ 6M rate), please correct table | Rx sensitivity improvement may be limited by phase noise which is not affected by 10MHz bandwidth | Reject
Bob O'Hara | 250 | N | 9.4 | T | Y | aMaxTransmitMSDULifetime already has a defined use that is not consistent with the use in the clause. | Use a timer that is not already defined and used in 802.11, i.e., create a new timer for this function. | Resolution per Comment 189 | Counter |  | Done
Bob O'Hara | 251 | N | J | T | Y | This annex should be a new numbered clause | Change the annex to a new numbered clause | Resolution per comment 35 | Reject
Bob O'Hara | 252 | N | J.3 | T | Y | Leaving this information informative is likely to lead to non-interoperable implementations | Make this clause normative | Resolution per Comment 211 | Counter |  | Done
Bob O'Hara | 253 | N | J.6 | E |  | This clause is entirely superfluous. | delete it | Resolution per comment 35 | Reject
Bob O'Hara | 254 | N | 7.3.2.9 | T | Y | Changes are made to the content and format of the Country information element that are not described here. | Make the definition of the Country correct and complete by including the use and definition of the revised fields and new fields. | Make recommended change | Accept |  | Done