## LB_Comments
ID | Name | Clause | E/T | Y/N | Comment/Explanation | Recommended Change | Ad-Hoc Group Responsible | Recommended Disposition | Draft Incorporating Resolution | Date Resolved (Based on Pacific Time) | Miscellaneous Comments | Comment accepted/rejected/other resolution | Status
1 | Benveniste, Mathilde | 9.9.1.3 | T | Y | The EDCA backoff rules in the current TGe draft are different from those in the existing 802.11-1999 standard. In addition to the confusion this causes, there is no advantage to the new specification, while the disadvantage is serious. The disadvantage relates to the ultimate loss of effectiveness of the QoS 802.11e standard. Because of the inferior performance that the new specification causes for 802.11e-compliant stations, as compared to the 802.11-1999-compliant stations when transmitting best-effort traffic, the existing 802.11-1999 standard will have a perceived marketable advantage and, therefore, its retirement could be postponed. The presence of legacy stations limits the QoS differentiation attainable by the AIFS differentiation proposed in the 802.11e MAC protocol. | The fix is simple: use the old backoff rules in the 802.11e-compliant stations. This way, 802.11e stations will not be at a disadvantage relative to the stations following the existing 802.11-1999 backoff rules. This proposal was voted into the draft standard in Jan ’02 (see doc 01/408r3). It was changed when the present backoff rules were introduced, without technical discussion/justification and without a vote on this topic. Adopt the EDCA backoff rules proposed in doc 03/149. |  | Reject. This comment was rejected in the previous letter ballot. |  | 2/18/2004 |  | D | C
2 | Benveniste, Mathilde | 9.9.1.5 | T | N | In the presence of stations compliant with the 802.11-1999 standard, differentiation among EDCA classes is limited, as at least the top two, out of four, ACs must share the same AIFS. A capability for additional differentiation is needed. | Further differentiation can be achieved with "privileged access", which allows stations to reduce CW upon re-transmission attempt. This would not be the default behavior, and would thus reqquire either an experienced professional or special software to enable this feature. Therefore, tere is little risk of this feature being used when not appropriate. Normative Text changes: 9.9.1.5 Backoff Procedure ... If the backoff procedure is invoked because of a failure event (either reason c or d above) the value of CW[AC] shall be updated before invoking the backoff procedure: a) if the short or long retry count for the STAQSTA has reached aShortRetryLimit or aLongRetryLimit respectively, CW[AC] shall be reset to CWmin[AC]. b) Otherwise, 1) if CWmax[AC] is greater than CWmin[AC] and CW[AC] is less than CWmax[AC], CW[AC] shall be set to the value (CW[AC]+1)*2-1; 2) if CWmax[AC] is less than CWmin[AC] and CW[AC] is greater than CWmax[AC], CW[AC] shall be set to the value (CW[AC]+1)/2-1;* 3) if CW[AC] is equal to CWmax[AC], CW[AC] shall remain unchanged for the remainder of any retries. ____________________ * Implementors are cautioned not to set CWmax[AC] at a value too low for the contention level. |  | Reject. The body feels that decreasing CW values adds significant complexity, while the beneits are questionable. |  | 2/17/2004 |  | D | C
3 | Benveniste, Mathilde | 11.2.1.5 | E | N | The language in subclause (g) seems different for scheduled and unscheduled APSD. Specifically, the text reads: "At each scheduled APSD SP for a non-AP QSTA, the APSD-capable QAP shall attempt to transmit frames.... At each unscheduled SP for a non-AP QSTA, the QAP shall transmit frames..." This suggests that the AP may not transmit any frames at all in the case of scheduled APSD, while, in the case of unscheduled APSD, a stronger requirements is placed on the AP for the transmission of buffered frames. | Modify text to indicate that once an SP starts, the AP will transmit frames to the station in both cases. |  | Alternate resolution. Instruct the editor to indicate that the AP shall attempt to transmit at least one MPDU in both cases. | D7.01 | 2/17/2004 |  | O | C
4 | Benveniste, Mathilde | general | T | Y | The QoS enhancement of the DCF protocol has been known as 'EDCF' for most of the time TGe has been working on this topic. More importantly, EDCF was the name used in all papers written on this subject, including the TGe technical documents posted on the IEEE 802.11 server, which (documents) describe the mechanism, its performance, and rationale for its specification. The recent change of the name to 'EDCA' deprives the reader of the 802.11e standard of the link to this technical information. While the loss caused by the name change is clear, it is questionable whether there was much gained from the name change. | I suggest that the name EDCF be used in place of "EDCA', for continuity and clarity. |  | Comment is ruled editorial as it only seeks a change in name. Comment declined for the same reason as in the previous letter ballot. |  | 2/17/2004 |  | D | C
5 | Bray, Jennifer | 6.2.1.3.2 | T | Y | part “f)” of the list in 6.2.1.3.2 says: “Undeliverable. Unsupported service class (for service classes other than ReorderableMulticast or StrictlyOrdered) for non-QoS STAs and service classes other than QoSAck, QoSNoAck or QoSLocalMulticast for QSTAs;” This implies that QoSLocalMulticast is a supported service class in all QSTAs, but 6.1.3 (line 17) contradicts this by saying: “In a QAP, QoSAck and QoSNoAck are the only service classes available” | Change part 6.2.1.3.2 “f)” to: “Undeliverable. Unsupported service class (for service classes other than ReorderableMulticast or StrictlyOrdered) for non-QoS STAs; for service classes other than QoSAck, QoSNoAck or QoSLocalMulticast for non-AP QSTAs and for service classes other than QoSAck or QoSNoAck for QAPs; Generally the explanation of QoSLocalMulticast seems unclear and could benefit from review. |  | Comment declined. The comment is out of order as it is not based on changes made from D6.0 to D7.0. |  | 2/18/2004 |  | D | C
6 | Bray, Jennifer | 7.1.3.1.2 Table 1 | T | Y | I can find no use for a QoS (no data) + CF-Ack Table 3.2 in clause 7.1.3.5.3 and Table 20.5 in clause 7.3.2.15 say: “The addressed recipient returns an ACK or QoS (+) CF-ACK frame after a SIFS period, according to the procedures defined in 9.2.8, 9.3.3 and 9.9.2.3.” However looking specifically at the QoS (no Data) + CF-Ack, clause 9.9.2.1.3 clarifies that a polled non-AP QSTA shall send a QoS (+) Null frame if it has no data to send: “If a polled non-AP QSTA has no queued traffic to send, or if the MPDUs available to send are all too long to transmit within the specified TXOP limit, the non-AP QSTA shall send a QoS (+) Null frame.” (text begins at line 20 on page 77). So it seems that only an AP QSTA would send a QoS (no data) + CF-Ack. But looking at section 9.12 Table 22.2 there are no sequences allowed that use QoS (no data) + CF-Ack), In all allowable frame sequences non-piggybacked ack's seem to always be normal ack's. It seems futile to have frame type that has no use, I suggest removing it, if it has some use that I’ve missed it would also be acceptable to add sequences to Table 22.2 to clarify its usage. | Remove the frame type CF-Ack(no Data) from clause 7.1.3.1.2 Table 1 and indicate this Type Value as “Reserved” |  | Commenter changed the comment to editorial. The commenter is correct as far as the editor is aware of, however, since the encoding of various type and subtype bits will not allow the use of this subtype for anything else. So, the editor chooses to leave the entry as is. Comment declined. |  | 2/18/2004 |  | D | C
7 | Bray, Jennifer | 7.2.1.2 | T | Y | Page 28 beginning at line 4 says: "For CTS frames sent under HCCA, the duration value is set to one of the following values: a) If the pending frame is the sole frame in the TXOP, the duration value is set to 1) the time, in microseconds, required to transmit the pending frame, plus the response frame (ACK or Block Ack), plus an additional SIFS interval, if there is a response frame." 2) the time, in microseconds, required to transmit the pending frame, plus one SIFS interval, if there is no response frame. The text after "1)" seems to be one SIFs interval short when compared with the text after "2)". | Change the text after 1) to: “the time, in microseconds, required to transmit the pending frame, plus one SIFS interval, plus the response frame (ACK or Block Ack), plus an additional SIFS interval, if there is a response frame." |  | Comment changed to Editorial by the commentator. Comment accepted. | D7.01 | 2/18/2004 |  | A | C
8 | Bray, Jennifer | 7.2.1.3 | T | Y | line19-21 says: ‘In all other frames, the duration value is the value obtained from the duration field of the immediately previous data, or management frame, BlockAckReq frame, or BlockAck frame minus the time, in microseconds, required to transmit the ACK frame and its SIFS interval." The paragraph only states how Duration/Id should be calculated for ACK frames. Therefore ‘in all other frames’ is not correct, ( – I assume that the intended meaning is ‘in all ACK frames sent by QoS stations and other <non-non-QoS stations> ’ ) | Change from "In all other frames" to ‘In all other ACK frames’ |  | Comment changed to Editorial by the commentator. Comment accepted. | D7.01 | 2/18/2004 |  | A | C
9 | Bray, Jennifer | 7.2.1.3 | T | Y | line19-21 says: ‘In all other frames, the duration value is the value obtained from the duration field of the immediately previous data, or management frame, BlockAckReq frame, or BlockAck frame minus the time, in microseconds, required to transmit the ACK frame and its SIFS interval." The text does not say how Duration/Id should be calculated in QoS stations when they are ACK-ing Ps-Poll frames | Provide an explanation of how Duration/ID should be calculated in QoS stations when ACK-ing PS-Poll frames |  | Comment declined. The comment is out of order as it is not based on changes made from D6.0 to D7.0. |  | 2/18/2004 |  | D | C
10 | Bray, Jennifer | 9.1.3.1 Table 20.20 |  | Y | The phrase 'handling as specified in clause 9.9' makes no sense. | Change the reference to “clause 9.9” to point to the appropriate clause (I have no idea what the appropriate clause is, so I can’t be more specific) |  | Comment changed to Editorial by the commentator. Comment accepted. Replace 9.9 with 9.9.1 | D7.01 | 2/18/2004 |  | A | C
11 | Bray, Jennifer | 9.6, 9.9.1.2, 9.10.3, 9.11 and 11.7.2 | E | N | In clause 9.6 there is a reference to “the rates of transmission of protection frames in 9.10” In clause 9.9.1.2 there is a reference to 'the protection mechanism in 9.10'. In clause 9.10.3, 9.11 and 11.7.2 there are identical references to “A protective mechanism (such as transmitting using HCCA, using RTS/CTS or the mechanism described in 9.10) should be used” But paragraph 9.10 in 802.11e is about BlockAck, and many other references throughout draft 6 refer to section 9.10 in the context of Block Ack. The references quoted above must be referring to section 9.10 of 802.11g, i.e. distribute the NAV before sending OFDM frames. It is highly confusing having one draft referring to two different sections both with the number 9.10, one from 802.11e and one from 802.11g. | Indicate in the sections above that the section 9.10 is from 802.11g. e.g. could change references from “9.10” to “802.11g 9.10”, or could add a footnote explaining where the reference is from. |  | Comment declined. The reference has been corrected in all the subclauses referred by the commenter in D7.0. The commenter appears to be commenting on D6.0. |  | 2/17/2004 |  | D | C
12 | Bray, Jennifer | 9.9.1.3 | T | Y | The rule defining slot times, rule c)1), do not quite make sense to me. Below is the formulation of 802.11e Draft 7.0 beginning at page 71 line 23: >1) the latter of > i) the end of the ACK-Timeout interval plus AIFSN[AC] × aSlotTime – > aTxRxTurnaroundTime of IDLE time after the PHY-TXEND.confirm, and > ii) the end of the first AIFSN[AC] × aSlotTime – aTxRxTurnaroundTime of IDLE time > following the PHY-TXEND.confirm This makes no sense because (i) would never apply. This is because ii) is always earlier than i), because i) is ii) plus a non-negative quantity [ACK-Timeout]: The slot boundary algorithm was rewritten in 802.11e D6.0 in response to a comment about the effect of noise during the SIFS period after a transmission. The current definition appears to be incorrect; the definition in 802.11e D5.2 made more sense. | Revert to the slot bloundary algorithm in draft 5.2 |  | Comment declined. The comment is out of order as it is not based on changes made from D6.0 to D7.0. |  | 2/18/2004 |  | D | C
13 | Bray, Jennifer | 9.9.1.3 | T | Y | rule c part 2) beginning at line 28 of page 71 says: 2) at the end of the first AIFSN[AC] × aSlotTime – aRxTxTurnaroundTime of IDLE medium after the PHY-RXEND.indication when a PHY-RXSTART.indication occurs as specified in subclause 9.2.8, This makes the timing of slots relative to the PHY-RXEND.indication. But surely the PHY-RXEND.indication is implementation dependent, so the slot timing under this rule would vary between implementations? Further, this rule seems to cover the same scenario as rule a), assuming the ACK is received correctly. Yet a) specifies a different timing, with slots refered to the last busy medium, and delayed by a further SIFS interval. Part 2) of rule c should be changed for consistency within the rules, and for consistency between implementations. | Replace rule c part 2 with a similar formula to rule a) |  | Comment declined. The comment is out of order as it is not based on changes made from D6.0 to D7.0. |  | 2/18/2004 |  | D | C
14 | Bray, Jennifer | 9.9.1.3 | T | Y | Rule e) beginning at line 35 of page 71 states: "Following AIFSN[AC] * aSlotTime of medium idle time indication after the last indicated idle medium as indicated by the CS mechanism that is not covered by a) through d) " The STA should wait an additional SIFS. Otherwise stations that fail to receive a burst, but detect it with their CS mechanism, could start transmitting earlier than stations that do receive it and wait an extra SIFS [rule a)]. | Change rule e) beginning at line 35 of page 71 to: "Following AIFSN[AC] * aSlotTime plus one SIFS interval of medium idle time indication after the last indicated idle medium as indicated by the CS mechanism that is not covered by a) through d) " |  | Comment declined. The comment is out of order as it is not based on changes made from D6.0 to D7.0. |  | 2/18/2004 |  | D | C
15 | Bray, Jennifer | 9.9.1.3 | T | Y | Rules for determining slot times after transmissions requiring acknowledgement by other Access Categories are stated at c), but there is no rule for determining slot times after transmissions requiring acknowledgement by the same Access Category allowing special timing of transmissions in this case. For instance, the same Access Category may initiate recovery before the end of a TXOP after say a PIFS interval, if no acknowledgement is detected, etc. Normally the ‘CS mechanism’ determines the busy or idle state of the medium due to the transmissions of OTHER stations, in the case of competing channel access functions within a station this will not apply. A statement on how the channel access function for an AC behaves after Tx’s by the same AC is required. There are several options: (1) State that the behaviour is the same for the same access category as for other Access Categories (2) State how the behaviour should be different (3) Clearly state any other rules which should be used as the default | State that the behaviour is the same for the same access category as for other access categries. Note that rule d) does not differentiate between the same/other access categories, so this choice would be consistent with the other rules. To accomplish this simply delete the limitation to ‘any other channel access function’ on page 71, line 21 |  | Comment declined. The comment is out of order as it is not based on changes made from D6.0 to D7.0. |  | 2/18/2004 |  | D | C
16 | Bray, Jennifer | 9.9.1.3 | T | Y | The slot rules seem to allow an AC that does not get an acknowledgement to a transmission requiring acknowledgement to give up transmitting during an TXOP, before the expiry of the NAV that its transmissions may have set. In this circumstance other STAs are not allowed to transmit until this NAV expires. However I could not find a specific rule prohibiting other ACs at the same STA from transmitting during this time. However I could not find a specific rule prohibiting other ACs at the same STA from transmitting during this time. Both rule c) (page 71 line 21) and rule b) (Page 73 line 28) seem to allow this. It would be better to require all ACs to perform a backoff at the expiry of the NAV set by the frame that resulted in a transmission failure. | After page 73/line 8-10: "However, at the expiry of the NAV set by the frame that resulted in a transmission failure, the channel access function shall invoke backoff procedure." Add: "No other AC at the STA shall transmit before the expiry of the NAV set by the frame that resulted in a transmission failure, and all other ACs shall also invoke their backoff procedure at the expiry of the NAV set by the frame that resulted in a transmission failure." |  | Comment declined. The comment is out of order as it is not based on changes made from D6.0 to D7.0. |  | 2004-02-18 |  | D | C
17 | Bray, Jennifer | 9.9.1.4 | T | Y | “If the Duration/ID is set for continuation of TXOP, if there is a transmission failure, the corresponding channel access function may recover before the expiry of the NAV setting due to the setting of the Duration/ID field in the frame that resulted in a transmission failure. However, at the expiry of the NAV set by the frame that resulted in a transmission failure, the channel access function shall invoke backoff procedure.” The last sentence seems to imply that backoff procedures shall be invoked regardless of whether there has already been a successful recovery. In fact, recovery within the TXOP does not require the backoff procedure to be used because there is no contention. | Change the last sentence to: “However, at the expiry of the NAV set by the frame that resulted in a transmission failure, if the channel access function has not recovered then the channel access function shall invoke backoff procedure.” |  | Comment declined. The comment is out of order as it is not based on changes made from D6.0 to D7.0. |  | 2/18/2004 |  | D | C
18 | Bray, Jennifer | 9.9.1.5 | T | Y | The per-AC retry counters counters QSRC[AC] and QLRC[AC] were added in response to accepted comment 86 from letter ballot 59 (referring to clause 9.9.1.5): >Comment/Explanation >This is a follow up of somewhat similar comment in the previous LB. >If there is only one SSRC or SLRC, will it be incremented every time there is a >transmission failure. If so, are all CWs reset when a the limits are reached? It >doesnt make much sense tho. >I think the intention has always been to have mutliple SRCs. >Recommended Change >Add the following text at an appropriate location: "STAs maintain short retry >counter and long retry counter for each AC and defined as SSRC[AC] and >SLRC[AC]. >In the second item (a) in the subclause, replace "short retry counter" with >"SSRC[AC]" and "long retry couner" with "SLRC[AC]". How these counters should be updated is defined, but I could not find any reference to how they are used. The comment was accepted, but the second part of the recommended change seems to have been forgotten. | In the second item (a) in the subclause, replace "if the short or long retry count for the QSTA" with "if the QSRC[AC] or QLRC[AC]". |  | Commenter changed the comment to editorial. Comment accepted. | D7.01 | 2/18/2004 |  | A | C
19 | Bray, Jennifer | 9.9.1.6 | T | N | Page 74, beginning at line 18-19 says: ‘ All retransmission attempts for an MSDU or MMPDU that has failed the ACK procedure … shall be made with the Retry bit set to 1 …’. The formulation in 802.11-1999 was identical. I assume that the intention of the standard is that retransmissions should only continue to the end of an MPDU and that all fragments of a fragmented MSDU/MMPDU should not be transmitted with the Retry bit set, once any previous fragment of the MSDU/MMPDU has failed the ACK. Bearing this in mind referring to "MSDU or MMPDU" is misleading, it would be better to just specify the MPDU since that is what is being retransmitted, and that is what would have the retry bit set. | Change last sentence of 2nd paragraph of 9.9.1.6 to read: "All retransmission attempts for an MPDU that has failed the ACK procedure one or more times shall be made with the Retry field set to 1 in the Data or Management type frame" i.e change "MSDU or MMPDU" to "MPDU" |  | Commenter changed the comment to editorial. Comment accepted. | D7.01 | 2/18/2004 |  | A | C
20 | Bray, Jennifer | 9.9.1.6 | T | Y | Page 74 beginning at line 21 says: "Retries for failed transmission attempts shall continue until the short retry count for the MSDU or MMPDU is equal to dot11ShortRetryLimit or until the long retry count for the MSDU or MMPDU is equal to aLongRetryLimit. 6.2.1.3.2 and Annex D use the term "dot11LongRetryLimit" which is consistent with the term "dot11ShortRetryLimit" used above. So why does this refer to ‘aLongRetryLimit’ instead of ‘dot11LongRetryLimit’? [It must be said that 802.11-1999, where this has probably been plagiarised from, had the same wording, but being inconsistent there does not excuse continuing inconsistency here!]. | Change "aLongRetryLimit" to "dot11LongRetryLimit" For consistency make the same change in section 9.9.1.5 page 73 line 40 where aLongRetryLimit is also used. |  | Commenter changed the comment to editorial. Comment accepted. | D7.01 | 2/18/2004 |  | A | C
21 | Bray, Jennifer | 9.9.1.6 | T | Y | Page 74, line 27 says: ‘For transmissions that use Block acknowledgement, the rules in 9.11 also apply.’ Firstly section 9.11 is about ‘No acknowledgement’, not BlockAck. It is fairly obvious that the rules in 9.11 do not aply. If we do assume that this actually means ‘the rules in 9.10 also apply’ [9.10 _is_ about Block Ack and extends over 5 pages], this statement sounds much like saying ‘the rules in International Law also apply’. It would be most helpful if this section were a little more specific and told us exactly which rules it intended to reference. | Update the reference to be more accurate and more specific |  | Commenter changed the comment to editorial. Comment partially accepted. 9.11 will be changed to 9.10.3 | D7.01 | 2/18/2004 |  | A | C
22 | Bray, Jennifer | 9.9.2.1.1 | E | N | In the first sentance of this section the reference to Figure 63 is incorrect. The only figure 63 I could find was in the base 802.11 specification and shows GET and SET operations which are clearly not relevant here. I assume that the reference shoud be to the nearby figure 62.3 | Change "generating a CFP as shown in Figure 63" to "generating a CFP as shown in figure 62.3" |  | Comment declined. It refers to the figure in 9.3.1 which is numbered as figure 63 in "IEEE Wireless LAN Edition Standards Information Network, IEEE Press. A compilation based on IEEE Std 802.11-1999 (R2003) and its amendments |  | 2/17/2004 |  | D | C
23 | Bray, Jennifer | 9.9.2.2.1 | T | Y | A QAP may create a CFP using a beacon CF Parameter Set, and give polled TXOP’s to non-AP QSTAs during this CFP (1st paragraph 9.9.2.1.1). If these stations transmit RTS frames, they should be responded to regardless of the state of the NAV. (2nd paragraph of 9.9.2.2.1 "If an RTS frame is received with the RA address matching the MAC address of the QSTA and the MAC address in the TA field in the RTS frame matches the saved TXOP holder address, then the QSTA shall send the CTS frame after SIFS, without regard for, and without resetting, its NAV." However 2nd paragraph of 9.9.2.2.1 begins with "When a QSTA sets a NAV value using the duration value from a QoS (+)CF-Poll containing the BSSID of a QBSS, that QSTA shall also save the TXOP holder address," and this seems to be the only situation in which the TXOP holder address is updated. So if the the DurationId from the CF-Poll corresponds to a NAV that is less than the NAV from the beacon then the TXOP holder will not be updated, and there will be no CTS response to the RTS. | The solution seems to be to always update the TXOP holder regardless of whether the NAV is updated. A change to the opening of the 2nd paragraph of 9.9.2.2.1 could do this. Change from: "When a QSTA sets a NAV value using the duration value from a QoS (+)CF-Poll containing the BSSID of a 1 QBSS, that QSTA shall also save the TXOP holder address, " to: "When a QSTA receives a QoS (+)CF-Poll containing the BSSID of a QBSS, that QSTA shall update the NAV of that QBSS if necessary and shall save the TXOP holder address for that QBSS, " This is a complex area and may have side effects I have not foreseen, but it is the best solution I can see at present. An alternative might be to require a CTS regardless of whether the TA in the RTS matches the saved TXOP holder address, but this seems inelegant. |  | Comment declined. The comment is out of order as it is not based on changes made from D6.0 to D7.0. |  | 2004-02-18 |  | D | C
24 | Bray, Jennifer | 9.12, Table 22.3 | T | Y | Table 22.3 lists the allowable TXOP sequences. it includes directed Data/Management transmissions but has no sequence for QosLocalMulticast. | Add sequences to table 22.3 to allow QoSLocalMulticast The overview of 6.1.1 seems to be the only real explanation of how QoSLocalMulticast frames are handled, so possibly some further explanation should also be added in the text. |  | Comment accepted. Resolved by resolution to comment 103. | D7.01 | 2004-02-17 |  | A | C
25 | Bray, Jennifer | 11.2.1.5 | T | Y | Comment 76 of letter ballot 63 noted that 9.9.2.3 allows Piggyback frames "only in CFP within TXOPs initiated by the HC", contradicting 11.2.1.5 which specifies usage of a QoS+CF-Ack in a CP (not a CFP), and in a TXOP not initiated by a QAP. The alternate resolution was "Instruct the editor to update clause 9 to allow for the usage of QoS+CF-Ack in EDCA." 9.2.2.3 appears not to have been updated yet and still contains the text "Piggybacked frames are allowed only in CFP or within TXOPs initiated by the HC." The original recommendation should be followed because the duration of a frame in an EDCA TXOP carrying a piggybacked ACK would be unpredictable. (Note: it would be OK to use a piggypacked ACK in the final EDCA TXOP transmission, however we should specify that a piggybacked ACK shall not be used for non-final EDCA TXOP transmissions. Allow only in final transmissions is overly complex, so I propose disallowing it altogether) | As suggested in Letter Ballot 63 comment 76 correct the text of 11.2.1.5 bullet f) and g) where usage of QoS+CF-ACK in EDCA is mentioned. Delete the following text from bullet f): "set the More Data bit in a QoS +CF-Ack frame to 1, in response to a QoS Data frame to indicate that it has one or more pending frames buffered for the PS station identified by the RA address in the QoS+CF-Ack. A QAP may also" Delete the following text from bullet g): "A QAP may also set the More Data bit to 1 in a QoS +CF-Ack frame in response to a QoS Data frame to indicate that it has one or more pending frames buffered for the target station identified by the RA address in the QoS +CF- Ack. The QAP considers APSD QSTA to be in Awake state after it has sent a QoS +CF-Ack, with the EOSP subfield in QoS Control set to 0, to the APSD QSTA" |  | Alternate resolution. Resolved by resolution to comment 131. | D7.01 | 2004-02-17 |  | O | C
26 | Stephens, Adrian | 9.10.4 | T | N | "Upon arrival of a BlockAckReq frame, the originator shall indicate...". The originator does not receive BlockAckReq frames. | Replace "originator" with "recipient". |  | comment accepted. | D7.01 | 2004-02-18 |  | A | C
27 | Stephens, Adrian | 9.10.2 | T | N | "If the HC is the recipient, then the HC may respond with +CF-Ack if the BlockAckReq frame is the final frame of the polled TXOP’s frame exchange. If the HC is the originator, then the HC may respond with +CF- Ack if the BlockAck frame is the final frame of the TXOP’s frame exchange". The rules for CF-Ack are being made way too complex. The rules for CF-Ack should require that it acknowledges the immediately previous frame contents separated by precisely a SIFS. It is not clear that the HC can meet the requirements of a CAP (i.e. new sequence separated by a PIFS) and do this. And it certainly can't do it if the the STA chooses to send a QoS NULL to terminate the TXOP. | Either: 1. Remove the use of CF-Ack to acknowledge anything apart from Data sent in the current TXOP. 2. or, add statement that a CF-ACK shall only be used to acknowledge a frame in place of an Ack frame when it follows the frame it is acknowledging by a SIFS interval. |  | Comment accepted. Incorporate the second recommended change. | D7.01 | 2004-02-18 | Commenter is referring to 9.10.3 | A | C
28 | Stephens, Adrian | 9 | T | N | Table 22.1. The complexity of CF-Ack has got comletely out of hand. Sequences like: "QoS-Data-Sequence> Delayed Block Ack Request responded with a new TXOP" are completely OTT. | Remove any use of CF-ACK under QoS rules except to acknowledge Data to the same receiver address sent a SIFS previously. |  | Comment declined. The comment is out of order as it is not based on changes from D6.0 to D7.0. |  | 2004-02-18 |  | D | C
29 | Stephens, Adrian | 11.2.1.4 | T | N | "The QAP shall not initiate unscheduled SP when it receives admitted traffic with APSD set to 0". This statement seems too broad. What if the STA is not a power-saver at all? | Fully qualify the conditions under which the constraint should be applied. |  | Comment declined. The statement cleary describes the conditions that it applies. A STA is not a power-saver there will not a be an unscheduled SP. |  | 2004-02-18 |  | D | C
30 | Kandala, Srinivas | 7.1.4 | E | N | p.26, l.18.Text says: "a) one SIFS duration plus the TXOP Limit, if the TXOP Limit is non-zero b) time required for the transmission of one MPDU and the associated ACK frame plus two SIFS intervals." I think rule b) is adopted only when the TXOP Limit is zero. | Replace the text b) as below. "b) time required for the transmission of one MPDU and the associated ACK frame plus two SIFS intervals, if the TXOP Limit is zero." |  | Comment accepted. | D7.01 | 2004-02-17 |  | A | C
31 | Kandala, Srinivas | 7.3.2.15 | E | N | p.47, l.7. Text says: "When the access policy is set to EDCA and the APSD subfield is set to 0, then the Schedule subfield is reserved." I think that "Schedule subfield is reserved" means that Schedule subfield is set to 0". However, Table 20.6 includes the combination of APSD = 0 and Schedule = 1. | Replace the text as below. "The configuration of APSD=0, Schedule=1 is reserved." |  | accepted. | D7.01 | 2004-02-18 |  | A | C
32 | Kandala, Srinivas | 6.2.1.3.2 | E | N | p.17, l.1.Text says: "l) Undeliverable (MSDU transmit timer reached the value in dot11EDCATableMSDULifetime or dot11QAPEDCATableMSDULifetime prior to a successful delivery or the MSDU transmit timer reached the delay bound prior to successful delivery). " However, "MSDU transmit timer" is not defined in the spec. It should be replaced by "TransmitMSDUTimer" ( Cf. 6.2.1.3.2 i) ). | As suggested. |  | accepted. | D7.01 | 2004-02-17 |  | A | C
33 | Kandala, Srinivas | 9.9.3.1.1 | E | N | p.81, l.3.Text says: "On receipt of an ADDTS request conveyed in either ADDTS request frame or Reassociation Request frame from a non-AP QSTA, the QAP shall make a determination as to whether to ..." "Reassociation" in the above text should be replaced by "(Re)association". | As suggested. |  | accepted. | D7.01 | 2004-02-17 |  | A | C
34 | Kandala, Srinivas | 3.82 | T | N | P4, L15, text says: These MAC entities determine the TSPEC applicable for delivery of MSDUs belonging to a particular traffic stream using the TSID value provided with those MSDUs at the MAC_SAP." is not true anymore because traffic streams can use EDCA and when they use EDCA the parameter passed is not TSID. | Replace "TSID" with "priority parameter" |  | Comment declined. The comment is out of order as it is not based on changes from D6.0 to D7.0. |  | 2004-02-18 |  | D | C
35 | Kandala, Srinivas | 9.9.3.1.2 | E | N | p.82, l.22. Text says: "In order to make such a request, the non-AP QSTA shall transmit a TSPEC element contained in an ADDTS request management frame ... " | Replace the text by "In order to make such a request, the non-AP QSTA shall transmit a TSPEC element contained in an ADDTS request management frame or in a (re)association request frame ... " |  | accepted. | D7.01 | 2004-02-17 |  | A | C
36 | Kandala, Srinivas | 9.9.3.1.2 | E | N | p.82, l.29.Text says: "For the tear down of an explicit admission, the non-AP QSTA shall transmit a DELTS frame containing the TSPEC element to the QAP." However, TSPEC element is not included in DELTS frame. | Replace the text "containing the TSPEC element" by "containing the TSID and direction which specify the TSPEC" |  | accepted. | D7.01 | 2004-02-17 |  | A | C
37 | Kandala, Srinivas | 9.9.3.1.2 | T | N | p.82, l.31.Text says: "If the non-AP QSTA receives a DELTS frame it shall subtract the associated Medium Time value from the admitted time variable the specified AC." This text only includes the case that the QAP issues DELTS frame. The case that the non-AP QSTA issues DELTS frame should be included as well. | Replace the text by "If the non-AP QSTA sends DELTS frame or the non-AP QSTA receives a DELTS frame it shall subtract the associated Medium Time value from the admitted time variable of the specified AC." |  | comment accepted. | D7.01 | 2004-02-18 |  | A | C
38 | Kandala, Srinivas | 11.7 | T | N | p.140, l.3. Text says: "a) A station QSTA-1 that has MPDUs to send invokes DLP and sends a DLP Request frame to the AP" However, QSTA-1 may want to invoke DLP even when it has no data for the non-AP QSTA. | Rephrase the referred sentence as, ""A station QSTA-1 that intends to exchange frames directly with another non-AP station QSTA-2, invokes DLP and sends a DLP Request frame to the AP". |  | comment accepted. | D7.01 | 2004-02-18 |  | A | C
39 | Kandala, Srinivas | 11.2.1.4 | T | N | p.124, l.30. Text says: "An unscheduled SP begins when the QAP receives any “trigger” frame, which is a QoS Data or Null frame associated with an admitted uplink or bidirectional TSPEC having its APSD subfield set to 1 and the schedule subfield set to 0 from the non-AP QSTA." However, I think that having APSD setup for uplink does not make any sense. I think the intention is that the trigger frame is a QoS Data or Null frame with TID that is associated with an admitted downlink or bidirectional TSPEC with APSD = 1 and schedule = 0. | Replace the text as below. "An unscheduled SP begins when the QAP receives any “trigger” frame, which is a QoS Data or Null frame with TID that is associated with an admitted downlink or bidirectional TSPEC having its APSD subfield set to 1 and the schedule subfield set to 0 from the non-AP QSTA." |  | Comment withdrawn. | D7.01 | 2004-02-18 |  | W | C
40 | Kandala, Srinivas | 7.4.2.2 | E | N | p.54, l.7. Text says: "The TSDelay information element is present in an ADDTS frame only if the status code is set to 40." In this sentence, "an ADDTS frame" should be replaced by "an ADDTS response frame". | As suggested. |  | accepted. | D7.01 | 2004-02-17 |  | A | C
41 | Kandala, Srinivas | 9.10.3 | T | N | p.87, l.8. Text says: "If the HC is the recipient, then the HC may respond with +CF-Ack if the BlockAckReq frame is the final frame of the polled TXOP’s frame exchange. If the HC is the originator, then the HC may respond with +CF-Ack if the BlockAck frame is the final frame of the TXOP’s frame exchange" It should be clearly stated that this sentence is only true when Delayed Block ACK policy is used. | "If delayed Block ACK policy is used, and if the HC is the recipient, then the HC may respond with +CF-Ack if the BlockAckReq frame is the final frame of the polled TXOP’s frame exchange. If delayed Block ACK policy is used, and if the HC is the originator, then the HC may respond with +CF-Ack if the BlockAck frame is the final frame of the TXOP’s frame exchange" |  | comment accepted. | D7.01 | 2004-02-18 |  | A | C
42 | Kandala, Srinivas | 11.4.4 | E | N | p.132, l.4. Text says: "If the AP/HC grants a TXOP for an ADDTS request with Ack Policy set to “Block Acknowledgement” and Direction set to either “Downlink” or “Bidirectional” then it shall initiate a Block Ack negotiation by sending an ADDBA request to the STA which originated the ADDTS request." "STA" in this sentence should be replaced by "non-AP QSTA". | As suggested. |  | accepted. | D7.01 | 2004-02-17 |  | A | C
43 | Kandala, Srinivas | 11.4.4 | T | N | p.132, l.6. Text says: "If a non-AP QSTA is granted a TXOP for an ADDTS request with Ack Policy set to “Block Acknowledgement” and Direction set to any value other than “Downlink” then it shall initiate a Block Ack negotiation by sending an ADDBA request to the AP which granted the TXOP." This text overlaps and contradicts to the text in p.132, l.10. | Remove this text from the draft. |  | Comment accepted. | D7.01 | 2004-02-18 |  | A | C
44 | Kandala, Srinivas | 11.4.8 | E | N | p.134, l.4. Text says: "For an uplink TS, the timeout is based on the arrival of correctly received MSDUs within the MAC after any decryption and reassembly." "MSDUs" in the above text should be replaced by "MSDUs which belong to the TS". | As suggested. |  | accepted. | D7.01 | 2004-02-17 |  | A | C
45 | Kandala, Srinivas | 11.4.8 | E | N | p.134, l.11. Text says: "b) no QoS Null frame indicating the queue size for related TSID within a TXOP. This is to ensure that the QSTA is actually using the assigned TXOP for the given TSID." "QSTA" in the above text should be replaced by "non-AP QSTA". | As suggested. |  | accepted. | D7.01 | 2004-02-17 |  | A | C
46 | Kandala, Srinivas | 11.4.8 | E | N | p.134, l.13.Text says: "Any other use of a polled TXOP delivered to the non-AP STA is considered to be activity on all direct link TS associated with that non-AP QSTA." "non-AP STA" in the above text should be replaced by "non-AP QSTA". | As suggested. |  | accepted. | D7.01 | 2004-02-17 |  | A | C
47 | Kandala, Srinivas | 9.9.2.3.1 | E | N | p.80, l.34. Text says: "QAPs indicate whether they process TXOP request or queue size in the QoS Info field of the QoS Capability Information element in the Beacon, Probe Response and (Re)Association Response frames." However, Probe Response and (Re)Association Response frames don't include QoS Capability Information element, but include EDCA Parameter Set element. | Remove the text " of the QoS Capability Information element". |  | accepted. | D7.01 | 2004-02-17 |  | A | C
48 | Kandala, Srinivas | 9.9.2.3.1 | E | N | p.80, l.38. Text says: "If the TXOP request subfield in the QoS Info field of the QoS Capability Information Element in the Beacon, Probe Response and (Re)Association Response frames and if the value of TXOP duration requested, in a QoS Data type frame is zero, the HC shall continue to poll according to the negotiated schedule." However, Probe Response and (Re)Association Response frames don't include QoS Capability Information element, but include EDCA Parameter Set element. Furthermore, the above text includes a grammer error. | Replace the text as below. "When the TXOP request subfield is set to 1 in the QoS Info field in the Beacon, Probe Response and (Re)Association Response frames, even if the value of TXOP duration requested, in a QoS Data type frame is zero, the HC shall continue to poll according to the negotiated schedule." |  | accepted. | D7.01 | 2004-02-17 |  | A | C
49 | Kandala, Srinivas | 9.9.2.3.1 | E | N | p.80, l.41., Text says: "If the Queue request subfield in the QoS Info field of the QoS Capability Information Element in the Beacon, Probe Response and (Re)Association Response frames and if the value of queue size in a QoS Data type frame is zero, the HC shall continue to poll according to the negotiated schedule." However, Probe Response and (Re)Association Response frames don't include QoS Capability Information element, but include EDCA Parameter Set element. Furthermore, the above text includes a grammer error. | Replace the text as below. "When the Queue request subfield is set to 1 in the QoS Info field in the Beacon, Probe Response and (Re)Association Response frames, even if the value of queue size in a QoS Data type frame is zero, the HC shall continue to poll according to the negotiated schedule." |  | accepted. | D7.01 | 2004-02-17 |  | A | C
50 | NI, Qiang | 7.3.2.14 | T | N | In Table 20.2, there is no reason for AC_BK to choose the default value of AIFSN as 7. If it is 7, the idle time is too big. | Please explain the reason why choosing AIFSN of AC_BK as 7. It's better to choose it as 4 or 5. |  | Comment declined. The comment is out of order as it is not based on changes from D6.0 to D7.0. |  | 2004-02-18 |  | D | C
51 | NI, Qiang | 7.3.2.14 | T | N | In Table 20.2, why change the TXOPlimit of AC_VO for DS-CCK from 3.008 to 3.264 | Please explain the reason for chossing TXOPlimit value |  | Comment declined. The comment is out of order as it is not based on changes from D6.0 to D7.0. The reason why it has been changed was to accommodate sending one MPDU of size 2304 octets at 1 Mbps. |  | 2004-02-18 |  | D | C
52 | Soomro, Amjad | 9.9.3.1.1 | T | Y | The use of 'Surplus Bnadwidth Allowance' should not be made mandatory in EDCA. | Make use of 'Surplus Bandwidth Allowance' optional |  | Alternate resolution. Instruct the editor to indicate that when specified, SBA is greater than 0. Further indicate that a value of 1 indicates that no additional bandwidth is requested. A value of 0 indicates that no value is specified and is described in the draft as follows: Unless indicated otherwise, for fields that follow the TSInfo field, the fields are set to zero for any unspecified parameter values. Non-AP QSTAs set the value of any parameters to "unspecified" if they have no information for setting that parameter. The HC may change the value of parameters that have been set "unspecified" by the QSTA to any value that it deems appropriate, including leaving them "unspecified". | D7.01 | 2004-02-18 |  | A | C
53 | Soomro, Amjad | 7.3.2.15 | T | Y | Applications such as video are quite tolerant to frame loss conditions and yet an HC may drop an admitted stream due to frame loss condtions. In order to ensure interoperability and better expression of traffic stream requirements, acceptable frame loss rate for the traffic stream needs to be communicated between HC and a QSTA. | Add 'Acceptable Frame Loss Rate' parameter in TSPEC. This could be an optional paramete |  | Comment declined. The functionality increases complexity. Furthermore, the proposal is incomplete. |  | 2004-02-18 |  | D | C
54 | Takagi, Masahiro | 6.1.1.2 | T | Y | "If a QSTA is associated in an nQBSS, the QSTA is functioning as a non-QoS STA, so the priority value is always Contention or ContentionFree." Does this implies that QSTA shall use DIFS (= SIFS + Slot *2) instead of default AIFS (= SIFS + Slot * 3) | Allow to use both DIFS and default AIFS. |  | Comment declined. It is not clear how the suggested change addresses the problem. |  | 2004-02-18 |  | D | C
55 | Takagi, Masahiro | 7.1.4 | T | Y | "b) time required for the transmission of one MPDU and the associated ACK frame plus two SIFS intervals". seems to introduce complexity without real benefit. Allowing QoS CF-poll after TXOP expiration seems to me some convention to ease implementation. No special rule to be introduced to save the case, since any deviation from principle tends to make protocol complex. If TXOP is exhausted, it is enough to grant a new TXOP if all required conditions (non TBTT crossing, regulatory restriction etc.) are permit. If the one MPDU is the MPDU sent by the polled QSTA, how can HC know the required duration of the MPDU ? The previous frame, the QoS CF-poll and its response frame are usually sent at SIFS interval, it is not likely that collision could happen.. | In 7.1.4, "Duration/ID field shall be set to zero if TXOP is zero.". In clause 9.9.2.2, "If the TXOP Limit subfield in the QoS Control field of the QoS data type frame that includes CF-Poll is set to 0, then the QSTA to which the frame is directed to shall respond with either one MPDU or one QoS Null frame." shall be kept. It may be better to add "regardless of the value of duration/ID field in CF-Poll." |  | Alternate resolution. Add, "if the TXOP Limit is zero" to the end of the quoted text. | D7.01 | 2004-02-18 |  | O | C
56 | Takagi, Masahiro | 6.1.1.4 | T | Y | The description, "b) QoSNoAck, if the frame is a broadcast/multicast frame and is not acknowledged by the QSTA.", seems to introduce confusion. For example, does this implies that the initiation of EDCA TXOP shall be invoked before transmitting the broadcast / multicast frames ? | Classifying broadcast / muilticast frame sent by non-QoS STA as QoSNoAck frame seems not to make things simple. Just add the note : "broadcast / multicast frame sent by non-QoS STA is not acknowledged regardless of the service class parameter in MA-UNITDATA.indication." |  | Comment accepted. | D7.01 | 2004-02-18 |  | A | C
57 | Takagi, Masahiro | 9.9.1.2 | T | Y | Does the rule, "when transmitting frames using acknowledgement mechanisms other than immediate ACK, a protective mechanism should be used (such as RTS/CTS or the protection mechanism described in 9.13)," applied to broadcast / multicast and QoSLocalMulticast frame(s) ? It is not clear how to use protection mechanism in such cases. Suppose that the RTS / CTS is used for the EDCA TXOP initiation, what is the RA of RTS. If it is a group address, which terminal will respond by CTS ? Some observations : (1) If QAP exist in QBSS, broadcast/multicast frames other than QoSLocalMulticast are sent by QAP only. There shall be no collision between bc/mc frames. It may be acceptable to send bc / mc with SIFS inteval without protection mechanism. (2) QoSLocalMulticast frames can be sent by multiple QSTAs simultaneusly and can cause many collisions without any detection mechanism at the senders. Introduction of protection mechanism which can detect collision at sender side to control the size of contention window seems to be imperative, otherwise entire CSMA/CA mechanism would collapse. | (1) (a) Allow to send broadcast / multicast frames other than QoSLocalMulticast without protection mechanism. (b) Allow only one QoSLocalMulticast frame in one frame sequence. (c ) In IBQSS, allow only one bc/mc or QoSLocalMulticast frame in one frame sequence. OR (2) replace (1-b) with (b) For QoSLocalMulticast frames, RTS/CTS to QAP shall be used as the protection machanism in QBSS with QAP. |  | Alternate resolution: 1-a is accepted. Instruct the editor to indicate that for QoSLocalMulticast, either one frame may be sent or multiple frames may be sent by sending first the RTS frame to the QAP and upon receiving the corresponding CTS from the QAP. Further instruct the editor to indicate that only one frame can be sent in a QIBSS. | D7.01 | 2004-02-18 |  | O | C
58 | Takagi, Masahiro | 9.9.2.3 | T | Y | Added text in 5th paragraph, "The HC may use QoS Data+CF-Ack frames to send frames to the same or any other non-AP QSTA a SIFS after receiving the final transmission of the previous TXOP.", is not true. It is depend on if QSTAs are Q-Ack capable or not. | Correct. |  | Comment accepted. Instruct the editor to add the required condition. | D7.01 | 2004-02-18 |  | A | C
59 | Takagi, Masahiro | 9.9.2.3 | T | Y | Added phrase enclosed in parenthes in the follwing, "if the HC wants to grant another TXOP (either to the same or a different non-AP QSTA) a SIFS after receiving", is not correct. It is depend on if QSTAs are Q-Ack capabile or not. | Correct. |  | Comment accepted. Instruct the editor to add the required condition. | D7.01 | 2004-02-18 |  | A | C
60 | Takagi, Masahiro | 9.9.1.4 | T | N | It is possible that the acquired duration of EDCA TXOP is not fully used with the frame exchange by the QSTA which acquire the TXOP. This result in wast of the medium. | Allow QSTAs tracking the NAV spanned by the EDCA TXOP holder QSTA to optionally reset the NAV, if the tracking QSTA receives the frame sent by the EDCA TXOP holder QSTA with zero duration value. |  | Comment declined. The comment is out of order as the comment is not on changes from D6.0 to D7.0. |  | 2004-02-18 |  | D | C
61 | Lim, Wei Lih | 9.9.3.2 | T | N | The service start time in ADDTS Response frame shall not exceed the requested Service Start Time, if specified in ADDTS request frame, by more than one Maximum Service Interval instead of Minimum Service Interval. | As suggested |  | Comment declined. The comment is out of order as the comment is not on changes from D6.0 to D7.0. |  | 2004-02-18 |  | D | C
62 | Lim, Wei Lih | 9.10.3 | T | N | Why is there a need to be so specific to spell out the usage of +CF-Ack with BlockAckReq or BlockAck frame? | Please clarify or remove it |  | Comment declined. The reason is to ensure that the interaction between various elements in the protocol is well-understood. |  | 2004-02-18 |  | D | C
63 | Lim, Wei Lih | 9.10.4 | T | N | Upon arrival of a BlockAckReq frame, the recipient shall indicate the … instead of originator | As suggested |  | Comment accepted. | D7.01 | 2004-02-18 |  | A | C
64 | Lim, Wei Lih | 11.4.8 | T | N | The newly added statement is ambiquous | Please clarify or remove it |  | Comment declined. It is not clear what the commenter finds ambiguous. |  | 2004-02-18 |  | D | C
65 | Lim, Wei Lih | 11.5.3 | T | N | Why is there a need for the additional condition to reset the timer? | Please clarify or remove it |  | Comment declined. The reason why this has been added was to ensure that the Block Ack facility is used for transfer of MPDUs so that the resources are not wasted. Body feels that there is no reason to add clarification. |  | 2004-02-18 |  | D | C
66 | Lim, Wei Lih | Annex D | T | N | Why default value for dot11RTSThreshold is being changed to 3000? Why 3000 is chosen? Same as for dot11FragmentationThreshold | Please clarify |  | Comment declined. The commenter is referred to Comment #211 of LB#63. |  | 2004-02-18 |  | D | C
67 | Lim, Wei Lih | H4.1 | T | N | Uplink in the first sentence of second paragraph should be downlink | As suggested |  | Comment declined. The uplink is required for the mechanism to work. The downlink is not specified because it is obvious. |  | 2004-02-18 |  | D | C
68 | Buttar, Alistair | 7.1.3.5.2 | E | N | It is confusing why a sentence pertaining to the use of the More Data field, namely "The More Data Bit is used to indicate whether there are MSDUs buffered at the AP at the end of the SP", is located in the section describing the End of Service Period Field. | Delete the sentence |  | accepted. | D7.01 | 2004-02-17 |  | A | C
69 | Buttar, Alistair | 7.3.2.15 | T | Y | This clause provides contradictory information on the use of the aggregate bit with APSD. When APSD subfield is introduced, the clause says "When the APSD subfield is set to 1, the aggregation is also set to 1." When the aggregation subfield is introduced, the clause says "It [the Aggregation subfield] is set to 1 by a non-AP QSTA to indicate that an aggregate schedule is required". However, only the schedule subfield indicates whether a schedule is required, and if a schedule is not required for an APSD STA then there is no reason for the QAP to indicate an aggregate schedule is required. Further, it would be more clear to indicate limits on the behavior of the QAP in clause 11.2 or clause 9. | Delete the sentence reading "When the APSD subfield is set to 1, the aggregation subfield is also set to 1". |  | Comment declined. The comment is out of order as is not based on the changes made from D6.0 to D7.0. |  | 2004-02-17 |  | D | C
70 | Buttar, Alistair | 7.3.2.15 | E | N | The sentence beginning with "If the APSD field values of two admitted traffic streams associated with the same QSTA differ…" places restrictions on the behavior of the AP that are inconsistent with the normative behaviors defined in clause 11.2.1.4 stating "The HC may admit ADDTS requests using EDCA channel access in the uplink and downlink directions with independent APSD and scheduling policies". | Delete the sentence. |  | Comment declined. The comment is seeking a technical change. Furthermore, the comment is not based on changes from D6.0 to D7.0. |  | 2004-02-18 |  | D | C
71 | Buttar, Alistair | 11.2.1.4 | E | N | The sentence "APSD defines two different types of delivery mechanism, depending upon the SP used" is not clear It would be more instructive to indicate the type of delivery mechanism used for buffered traffic associated with a particular TSPEC depends upon the value of the schedule subfield in that TSPEC. | Change the text to read "APSD defines two different types of delivery mechanism, depending upon the schedule policy selected for traffic associated with an APSD TSPEC. An APSD SP can be either unscheduled or scheduled when the schedule bit is set to 0 or 1, respectively." |  | accepted. | D7.01 | 2004-02-17 |  | A | C
72 | Buttar, Alistair | 11.2.1.5 | T | Y | The sentence in bullet g) reading "The More Data bit of the directed data or management frame shall be set to 1 to indicate the presence of more frames that are destined for that non-AP QSTA" is too restrictive. The word shall should be replaced with may to allow the AP flexibility to intelligently determine if and when to notify a non-AP QSTA that data is pending. For example, there may be cases where the AP may choose to limit the number of stations eligible at a certain time to send PS-Poll frames and reduce the possibility of collisions on the channel, or there may be cases where it would be preferable for APSD stations to wait for the AP to delivery frames during next regularly occurring service period. In these cases, the QAP should have the flexibility to set the More Data bit of a frame to 0. | Change bullet g) to read "The More Data bit of the directed data or management frame may be set to 1 to indicate the presence of more frames that are destined for the non-AP QSTA". |  | Comment declined. The comment is out of order as is not based on the changes made from D6.0 to D7.0. |  | 2004-02-17 |  | D | C
73 | Buttar, Alistair | 11.2.1.5 | E | N | The title of Table 26.1 does not indicate that the material presented is intended to be informative, and this could be confusing. Further, the behaviors summarized in the table are now clearly defined by the text in clause 11.2.1.4.5, and therefore the information in the table is redundant. If clarification is desired, the informative annex would be a more suitable location to provide an informative table. | Delete Table 26.1 |  | Comment declined. While the commenter is correct that it has redundant information it does spell out the cause and effect and can be part of the subclause as it does not conflict with any part of the text. |  | 2004-02-18 |  | D | C
74 | Buttar, Alistair | 11.2.1.5 | T | Y | The sentence in bullet g) reading "If necessary the QAP may generate an extra QoS Null frame, with the more data subfield set to 0 and the EOSP set to 1" is overly restrictive. It is unnecessary to place an arbitrary restriction on the value of the more data bit, as there may be multiple reasons for issuing an extra QoS null frame with its EOSP bit set to 1. | Change the text to read "If necessary the QAP may generate an extra QoS Null frame, with the EOSP set to 1" |  | Comment declined. The comment is out of order as is not based on the changes made from D6.0 to D7.0. |  | 2004-02-17 |  | D | C
75 | Buttar, Alistair | 11.2.1.5 | T | Y | The sentence in bullet I) beginning with the text "If the QAP does not receive an acknowledgement to a directed MPDU or management frame sent with the More Data sub-field set to 0 or the EOSP set to 1, …" places an unnecessary restriction on the frames eligible for special retransmission behavior. Also, it requires a retransmission even if time does not permit. | Change the text to read "If the QAP does not receive an acknowledgement to a directed MPDU or management frame sent with the EOSP set to 1, it shall retransmit that frame at least once within the same service period, time permitting – subject to applicable retry or lifetime limit" |  | Comment declined. The comment is out of order as is not based on the changes made from D6.0 to D7.0. |  | 2004-02-17 |  | D | C
76 | Buttar, Alistair | 11.2.1.5 | T | Y | The sentence in bullet c) reading "At every beacon interval, the APSD-capable QAP shall assemble the partial virtual bitmap containing the buffer status per destination for non-AP QSTAs using APSD, and shall send this out in the TIM field of the beacon" unnecessarily restricts how the bitmap is constructed. In particular, the text "using APSD" introduces some confusion about the normative behavior of the AP-capable QAP towards non-AP power saving QSTAs not using APSD. | Change the text to read "At every beacon interval, the APSD-capable QAP shall assemble the partial virtual bitmap containing the buffer status per destination for non-AP QSTAs, and shall send this out in the TIM field of the beacon." |  | Comment declined. Comment is out of order as it is not a comment based on changes from D6.0 to D7.0. Furthermore, the first sentence in item (c) applies to all STAs including QSTAs. Also, the recommended change is not correct as it implies that the bitmap is constructed for active stations as well. |  | 2004-02-17 |  | D | C
77 | Buttar, Alistair | H.4.1 | E | N | There are numerous errors in this clause, including statements that the definition of when a unscheduled SP begins (it does not begin after receiving any frame associated with an admitted TSPEC, but after receiving a frame associated with a TSPEC using unscheduled delivery), when an unscheduled SP ends (it does not end after the AP transmits all frames, it ends when the STA receives a frame with EOSP set) and the example of waiting to send a QoS-Null frame until after a TIM is misleading (when the QSTA has established a TSPEC for unscheduled delivery, it can use the mean data rate and nominal MSDU size to calculate a service interval which is not in any way tied to the beacon interval). | Given the number of errors in this section alone, it is recommended that the Guidelines for Power Management clause of Annex H be deleted. |  | Comment declined. An informative annex provides how the mechanism is used so that an user can understand how to use it. The specific examples where the error has been indicated are corrected. | D7.01 | 2004-02-18 |  | D | C
78 | Buttar, Alistair | H.4.2 | E | N | The first paragraph indicates a scheduled service period is established using a TSPEC with APSD set to 1 and Schedule set to 1, but for HCCA the schedule field is reserved. | Change text to "A scheduled service period, which is established with a downlink or bi-directional TSPEC with subfield APSD=1 and subfield Schedule=1 (for EDCA), repeats regularly at the Service Interval, with the first service period starting at the Start of Service Time. |  | accepted. | D7.01 | 2004-02-18 |  | A | C
79 | Buttar, Alistair | H.4.2.2 | E | N | The fourth paragraph discusses what scheduled APSD does not do, such as send a trigger frame. It is obvious that scheduled APSD does not send a trigger frame. Also, APSD in general is well suited to the types of traffic listed, and not just scheduled APSD. | Delete the paragraph |  | accepted. | D7.01 | 2004-02-18 |  | A | C
80 | Buttar, Alistair | H.4.2.2 | E | N | The fifth paragraph attempts to assess the power economy of APSD, which is dependent upon implementation choices and constraints. The paragraph further states stations using scheduled APSD need not contend for the channel against other stations using scheduled APSD, which is not safe to assume in a channel where stations and access points employ contention based access (EDCA) and scheduled APSD and are not subject to a maximum channel time (unlike HCCA), no matter how well the schedule is constructed. Further, the length of time a station spends awake depends upon implementation choices and constraints, and there may well be cases where the station must stay awake while the AP transmits higher priority traffic to another station. | Delete the paragraph |  | accepted. | D7.01 | 2004-02-18 |  | A | C
81 | Buttar, Alistair | H.4.2.2 | E | N | There are a number of places throughout the text where the word "may" should be inserted. For example, "The AP, aware of the schedule, [may] deliver…", "The schedule, which is generated by the AP, [may] stagger …", and "The AP [may] attempt to minimize the overlap..." | Insert the requested change |  | accepted. | D7.01 | 2004-02-18 |  | A | C
82 | Buttar, Alistair | H.4 | E | N | The text in paragraph 2 says that "All buffered frames associated with an admitted APSD TSPEC may be transmitted during a service period." It would be more consistent with the normative text to delete the word all. | Change the text to say "Buffered frames associated with an admitted APSD TSPEC maybe transmitted during a service period." |  | accepted. | D7.01 | 2004-02-18 |  | A | C
83 | Buttar, Alistair | H.4 | E | N | The text in the second paragraph starting with "The buffered frames may consist of a mix of traffic..," describes behavior that is inconsistent with the normative text in clause 11.2.1.5, which allows the AP to deliver frames associated with TSPECs having APSD=1 during APSD service periods. | Delete the text "The buffered frames may consist of a mix of traffic, such as a high-priority traffic stream for which an APSD TSPEC has been admitted and a low-priority data burst. Other lower-priority traffic that has been buffered at the AP, and is not associated with the admitted APSD TSPEC, may also be transmitted during the service period at the discretion of the AP, which should not favor the lower-priority traffic of an APSD station over higher-priority traffic of other stations. This provides an efficient way for a power-saving non-AP QSTA to receive its traffic. " |  | accepted. | D7.01 | 2004-02-18 |  | A | C
84 | Buttar, Alistair | H.4.3 | E | N | The text in the second paragraph starting with "Other traffic that has been buffered at the AP…", describes behavior that is inconsistent with the normative text in clause 11.2.1.5, which allows the AP to deliver frames associated with TSPECs having APSD=1 during APSD service periods. Further, it is speculative to assert that the delivery approach cited in this example "provides an efficient way for a power-saving station to receive its traffic", as efficiency depends upon implementation choices and traffic patterns. Further, there are likely to be other approaches for delivering traffic that are equally or more efficient. | Delete the text "Other traffic that has been buffered at the AP, and is not associated with the admitted APSD TSPEC, may also be transmitted during the service period at the discretion of the AP, which should not favor the lower-priority traffic of an APSD station over higher-priority traffic of other stations. This provides an efficient way for a power-saving station to receive its traffic." |  | accepted. | D7.01 | 2004-02-18 |  | A | C
85 | Buttar, Alistair | H.4.3 | E | N | The text in the third paragraph starting with "Generating QoS-Null frames…" does not discuss issues central to integration of unscheduled APSD and legacy power save. It does however provide an incorrect comparison between the efficiency of legacy power save and unscheduled power save delivery. First, there is an advantage to setting up unscheduled APSD service periods to permit the non-AP QSTA to retrieve frames at a service interval not associated with the beacon interval. Second, unscheduled APSD provides an efficiency advantage over legacy because both mechanisms require a frame to begin delivery, but a station using unscheduled APSD can automatically return to sleep after delivery, while the legacy mechanism requires an extra frame. | Delete the third paragraph. Change the fourth paragraph to make a more generic reference to APSD, and not limit the discussion to scheduled APSD. For example, the opening sentence of the paragraph should be changed to read "Integration of Scheduled and Unscheduled APSD with the legacy power saving delivery mechanism is efficient when there is a periodic traffic stream either on the downlink or on the uplink, etc. |  | accepted. | D7.01 | 2004-02-18 |  | A | C
86 | Buttar, Alistair | H.4.3 | E | N | The text in the fifth paragraph provides a confusing example of how to combine scheduled and unscheduled APSD. Both scheduled and unscheduled APSD are geared towards similar applications and use essentially the same delivery method, but with different means of triggering delivery. It is not obvious that bandwidth should be reserved by non-AP QSTA for the delivery bursty traffic (does bursty data even have a mean data rate), thereby taking bandwidth away from higher priority time-sensitive applications. It is much more reasonable to assume that a station would transition to active mode to retrieve any significant amount of bursty traffic. So while it is possible for one station to request multiple forms of delivery, a more pertinent example is required. | Delete the fifth paragraph |  | accepted. | D7.01 | 2004-02-18 |  | A | C
87 | Buttar, Alistair | H.4.2 | E | N | In Clause H.4.2, third paragraph from line 2, it states "It is recommended that if the TSPEC for one TS from a non-AP QSTA sets the subfield APSD=1 and the subfield Schedule=1, then all TSs from the same station set their APSD and Schedule subfields similarly.". For a STA, it might want to use different power management mechanism For example in Clause 11.2.1.4, it states "The HC may admit ADDTS requests using EDCA channel access in the uplink and downlink directions with independent APSD and scheduling policies.". It is unnecessary to put such restriction or make such recommendation in an informative section. | Delete the text |  | accepted. | D7.01 | 2004-02-18 |  | A | C
88 | Adachi, Tomoko | 6.1.1.2 | T | N | In the fourth paragraph, it says "Selection of a TSPEC for which the MLME has not provided QoS parameter values is equivalent to using a TSPEC with a user priority subfield value equal to the TID value minus 8 …". Doesn't this conflict with the latter part of the third paragraph in clause 11.4.6, which says "If no TSPECs are available ..., the MSDUs should be sent using EDCA with AC set to AC_BE."? | Change the description in 11.4.6 for using EDCA with AC set to AC_BE when after the attempt to generate TSPEC was not successful. |  | Comment declined. The comment is out of order as it is not based on changes from D6.0 to D7.0. |  | 2004-02-18 |  | D | C
89 | Adachi, Tomoko | 6.1.1.2 | T | Y | When a QSTA is associated to nQBSS, it should act as a non-QoS STA. In that situation, how should the STA take IFS? Following the Std. 802.11, 1999 edition, it will be DIFS (=SIFS+2*SLOT), but for a QSTA following P802.11e D7.0, AIFS[AC_BE] (=SIFS+3*SLOT) should be the proper one. | Have the QSTA when acting as a non-QoS STA take AIFS[AC_BE] instead of DIFS in DCF. |  | Comment declined. It is not clear why the QSTA should be disadvantaged in a BSS with respect to other stations. |  | 2004-02-17 |  | D | C
90 | Adachi, Tomoko | 7.1.4 | T | Y | The value for Duration/ID field is defined for QoS CF-Poll frame with TXOPLimit=0. However, QSTA should be able to transmit an MPDU even if that MPDU and/or the associated ACK frame exceed the duration set by the QoS CF-Poll frame. | Add the description that a QSTA can transmit an MPDU by its own responsibility even if that frame and/or the associated ACK frame exceed the Duration/ID field of the QoS CF-Poll with TXOPLimit=0. |  | Comment declined. Enough details are provided so that the HC can accurately set duration/ID of the poll frame that covers the maximum possible duration for the transmission of one MPDU (see clause 9.9.3.2). |  | 2004-02-17 |  | D | C
91 | Adachi, Tomoko | 7.3.2.15 | T | N | It was made clear that the direct link direction field encoding is for a single link, i.e., from a non-AP QSTA (QSTA1) to another non-AP QSTA (QSTA2). Then the definition of bidirectional link direction field encoding may include the case for both links of DLP, which are from QSTA1 to QSTA2 and from QSTA2 to QSTA1. | Add the direct link case in the definition of bidirectional link as suggested. |  | Comment declined. The comment is out of order as it is not based on changes from D6.0 to D7.0. |  | 2004-02-18 |  | D | C
92 | Adachi, Tomoko | 7.5 | T | Y | The last part of the resolution in LB59 for my comment (no.249) was not applied completely and I pointed it out in LB63. However, the comment was declined in the resolution of LB63 which said "We believe is already reflected in table 20.21 through the creation of Rq." But it is *not* . How about for (Data+)CF-Ack in QoS CFP? It is yet set only to T and R for QSTA and QAP. Rda and Rq should be added in CFP QSTA case and Tda and Tq should be added in CFP QAP case when the frame is (Data)+CF-Ack. The following was accepted in LB59: Data(+CF-Poll)+CF-Ack frame to a different STA must not be sent to QSTAs which are not capable with Q-Ack. The comment no.249 in LB59 was as follows: "The description of Q-Ack in 9.1.3.2 is not limited to QoS data but in Annex D, dot11QAckOptionImplemented limits to QoS data. There is no difference in capability of recognizing +CF-Ack whether it is QoS or not." And the recommended change was: "Delete the word QoS from the description of dot11QAckOptionImplemented. Also change the usage descriptions for (Data+)CF-Ack of QoS CFP in Table 20.19 (provided in clause 7.5, which is now Table 20.21 in D7.0) to use Rda and Tda. " And the resolution for that was: "alternate resolution. The first part of the recommended change is resolved by comment 272. For the second part of the recommended change, create a new designation which indicates that a receiver accepts only the CF-Ack portion of the frame and apply it to all of the *non-QoS +CF-Ack* frames for QoS CFP except for CF-End+CF-Ack." | Add Rda and Rq to CFP QSTA case and Tda and Tq to CFP QAP case for the frame subtype (Data)+CF-Ack in Table 20.21. |  | Comment accepted. | D7.01 | 2004-02-17 |  | A | C
93 | Adachi, Tomoko | 9.1.3.1 | T | Y | The response to my comment no.323 in LB63 was "QoS ATIM frames are not defined." But QIBSS supports EDCA and this means ATIM frames are used for QoS. | Have the AC of an ATIM frame the same with the AC of the original frame which the ATIM frame announces. |  | Comment declined. All management and control frames are treated the same way in the architecture and there is no compelling reason to change it as ATIM frame is a small frame which is only sent once in a while. Furthermore, in writing the recommended disposition of Comment #323, LB#63, the intention was that the ATIM frame is not encoded on a per-AC basis. |  | 2004-02-17 |  | D | C
94 | Adachi, Tomoko | 9.6 | EorT | N | In the fourth paragraph, "subtype CF-Poll" is used but it should be (QoS) (+)CF-Poll. | Change as suggested. |  | Comment declined. The comment is out of order as it is not based on changes from D6.0 to D7.0. |  | 2004-02-18 |  | D | C
95 | Adachi, Tomoko | 9.9.1.4 | T | Y | The second paragraph says that when the Duration/ID is set for continuation of TXOP, recovery may be made without backoff before the expiry of the NAV setting. However, the QSTA judges whether it can transmit the MPDU and its response within the TXOP limit and when that MPDU was decided not to be transmitted, then the time up to the TXOP limit will be left over and the media will be wasted. There is no way to release the unused EDCA TXOP in the present. | Provide a way to release the unused TXOP in EDCA. How about resetting the NAV when a QSTA receives a QoS Null frame with Duration/ID field set to zero? |  | Comment declined. The comment is out of order as the comment is not on changes from D6.0 to D7.0. |  | 2004-02-17 |  | D | C
96 | Adachi, Tomoko | 9.9.2.2 | E | N | Footnote 15 writes about QoS Data(+)CF-Poll. The last paragraph in clause 7.1.3.5.1 uses QoS Data+CF-Poll and the same term should be used here. | Delete the brackets and have it describe QoS Data+CF-Poll. |  | accepted. | D7.01 | 2004-02-17 |  | A | C
97 | Adachi, Tomoko | 9.9.2.3 | E | N | The second paragraph describes the transmission rate of QoS +CF-Poll but it should be QoS (+)CF-Poll. Furthermore, mandatory operational rates written here should be BSS basic rates for unified description with clause 9.6. | Change as suggested. |  | accepted. | D7.01 | 2004-02-17 |  | A | C
98 | Adachi, Tomoko | 9.9.2.3 | T | Y | The sentence added to the fifth paragraph conflicts with the definition of Q-Ack. From clause 7.5 and Annex D dot11QAckOptionImplemented, QoS Data+CF-Ack can be transmitted to the same non-AP QSTAs, or to different non-AP QSTAs only when they implement Q-Ack option. | Change as requested. |  | Comment accepted. Instruct the editor to add the required condition. | D7.01 | 2004-02-17 |  | A | C
99 | Adachi, Tomoko | 9.9.2.3 | T | Y | Those put in brackets in the last sentence in the sixth paragraph enable to send QoS (Data)CF-Poll+CF-Ack to any different non-AP QSTAs. It should be limited to non-AP QSTAs implementing Q-Ack option. | Change as requested. |  | Comment accepted. Instruct the editor to add the required condition. | D7.01 | 2004-02-17 |  | A | C
100 | Adachi, Tomoko | 9.9.2.3.1 | EorT | N | In the second and third paragraphs, what should the TXOP request and Queue request subfields be? | Clarify. |  | Comment accepted. Resolved by resolutions to comments 48 and 49. | D7.01 | 2004-02-18 |  | A | C
101 | Adachi, Tomoko | 9.10.4 | T | Y | The second paragraph says "Upon arrival of a BlockAckReq frame the originator shall indicate the MSDUs …" but the one which receives BlockAckReq and indicates MSDUs to LLC is the recipient. | Change the originator to recipient. |  | Comment accepted. | D7.01 | 2004-02-17 |  | A | C
102 | Adachi, Tomoko | 9.10.6 | E | N | Clause 11.5.3 says Block Ack inactivity timer is reset when MPDUs with the corresponding TID and Ack Policy set to Block Ack are received. The same condition should be added to the second paragraph in this clause. | Change as suggested. |  | accepted. | D7.01 | 2004-02-18 |  | A | C
103 | Adachi, Tomoko | 9.12 | T | Y | QoSLocalMulticast sequence was merged into the case of transmitting bc/mc frames by a QAP in Table 22.1, but it should be treated as the same with frames with Ack Policy set to no ack to enable the continuation by SIFS. The third paragraph in clause 9.9.1.4 treats multicast frames the same with the "no acknowledgement" policy frames and this clause explains the continuation of EDCA TXOP in SIFS. That means bc/mc frames from a QSTA can be continued by SIFS. | Have the description of the second item in Table 22.1 back to the one in D6.0 and limit the sequence to QAP. Add {CTS-}QoS Data(bc/mc) to Table 22.3 TXOP sequence and its description will be "Broadcast or multicast MSDUs sent by non-AP STAs as QoSLocalMulticast frames." |  | comment accepted. | D7.01 | 2004-02-17 |  | A | C
104 | Adachi, Tomoko | 9.12 | T | Y | Broadcast MMPDUs by PIFS interval are changed to be sent by a QSTA instead of a QAP in Table 22.1. However, non-AP QSTA sends only probe request as a broadcast management frame. Does a non-AP QSTA send multiple probe request frames by PIFS interval? I believe it doesn't. The case for a non-AP QSTA should be made separate. | Return the third term in Table 22.1 back to the one for QAP. Add {CTS-}Mgmt(bc) for non-AP QSTA in Table 22.1. |  | comment accepted. | D7.01 | 2004-02-17 |  | A | C
105 | Adachi, Tomoko | 11.4.6 | T | N | As in the previous comment, the description "If no TSPECs are available ..., the MSDUs should be sent using EDCA with AC set to AC_BE." conflicts with "Selection of a TSPEC for which the MLME has not provided QoS parameter values is equivalent to using a TSPEC with a user priority subfield value equal to the TID value minus 8 ..." written in 6.1.1.2. | Change the description in 11.4.6 for using EDCA with AC set to AC_BE when after the attempt to generate TSPEC was not successful. |  | Comment declined. The comment is out of order as the comment is not on changes from D6.0 to D7.0. |  | 2004-02-18 |  | D | C
106 | Adachi, Tomoko | 11.4.8 | E | N | In clause 11.4.4, it is said that ACK is not shown in the figures. | Delete ACK from Figure 68.5 (b). |  | accepted. | D7.01 | 2004-02-18 |  | A | C
107 | Adachi, Tomoko | 11.5.3 | E | N | Clause 9.10.6 says the Block Ack inactivity timer is reset by the response to BlockAckReq. It should be also written in this clause. | Add the description as suggested. |  | accepted. | D7.01 | 2004-02-18 |  | A | C
108 | Adachi, Tomoko | 11.7.4 | T | Y | The reception of DLP request and DLP response frames are added to the condition to reset DLP inactivity timer. But it is quite strange if it is not generated from the same non-AP QSTA of the corresponding DLP. Moreover, DLP setup does not distinguish TID so the DLP request or response frames from the same non-AP QSTA will not come again unless the DLP is torn down. The added condition is nonsense. | Delete "or when the QSTA receives a DLP request or DLP response frame" from the second sentence. |  | comment accepted. | D7.01 | 2004-02-17 |  | A | C
109 | Adachi, Tomoko | H.2.1 | T | Y | When ACM bits for both AC_VI and AC_VO are set to one, then at least either of the ACM bit for AC_BE or AC_BK shall be set to zero. | I believe the standard should make restriction to guarantee the minimum requirement of communication. Change as described in comment. |  | Comment declined. While the indicated setting in the comment is recommended by the draft, it is felt that there should not be such restriction written in the draft.(Same recommended disposition as LB63, comment #346). |  | 2004-02-17 |  | D | C
110 | Adachi, Tomoko | 7.3.2.17 | T | Y | The same comment I gave in LB63 (comment no.321). I am requesting to limit the TS Delay value when the result code is "rejected with suggested changes." The resolution made to that comment was to limit the presence of TS Delay element when the result code is "rejected with suggested changes" and this does not answer my comment correctly. The comment (no.321) was as follows: when the result code of ADDTS Response frame is "reject with suggested changes", the TS Delay shall not be set to zero. | Prohibit the TS Delay field set to zero when the result code of ADDTS Response frame is "rejected with suggested changes." |  | Comment declined. Since TSDelay Information element is only present when the Status Code is set to 40, the condition the commenter refers to does not occur. |  | 2004-02-17 |  | D | C
111 | Kuehnel, Thomas | 7.2.3.1 | T | Y | The presence of the QBSSLoadElement is not clear. The table states that it shall be present if dot11QoSOptionsImplemented and dot11QBSSLoadImplemented are both true. The next sentence states that it shall be always present in Beacons. As there is a fast roaming study group, which will define its own requirements and presumably information elements to facilitate roaming this is out of the scope of 802.11e. | remove QBSSLoadElement repetition from LB63 |  | declined. It is within the scope of QoS enhancements as a QSTA may choose which QBSS to associate with based on this element.This element is not used exclusively for roaming purposes. |  | 2004-02-18 |  | D | C
112 | Kuehnel, Thomas | 7.3.2.13 | T | Y | The QBSS Load Element is out of scope of the QoS enhancements working group. There is an fast roaming study group that will address the required protocols, information elements across multipe standards. | remove QBSSLoadElement repetition from LB63 |  | declined. It is within the scope of QoS enhancements as a QSTA may choose which QBSS to associate with or whether to associate with a particular QBSS, based on this element.This element is not used exclusively for roaming purposes. |  | 2004-02-18 |  | D | C
113 | Kuehnel, Thomas | 7.3.2.13 | T | Y | The behavior upon reception is not defined, i.e. what should or shall a station do if for instance the channel utilization indicates full utilization, or/and Available admission capacity is exceeded. | define the behavior upon reception by an STA repetition from LB 63 |  | declined. The information may be provided to a potentially associating QSTA. The algorithms which make use of this information are vendor-specific. |  | 2004-02-18 |  | D | C
114 | Kuehnel, Thomas | 9.9.3.1 | T | N | All Acs with priority higher …should have ACM flag set to 1. seems logical but is not a must. It's a matter of policy or good practice. However in some scenarios where the highest priority is exclusively used for signalling the highest priority AC may not have a rervation associated with it. | remove sentence repetition from LB63 |  | Reject. This is indeed not a must but a should, and an example of recommended practice. |  | 2004-02-18 |  | D | C
115 | Kuehnel, Thomas | 7.3.1.4 | T | Y | As APSD is part of the QoS extensions and is tightly related to it, it shall not be signalled inpependent in the Capapbility inofmation element. Otherwise it is possible that an AP (QAP?) does not support QoS but APSD which is contradictory to the scope of the standard. APSD is negotiated during TSPEC setup (admission control) which is suffcient. | remove APSD bit from Capability Information field (Figure 27) repetition from LB 63 |  | declined. While signaling is needed for a setup, a QSTA may decide which QBSS to associate with depending on the support of this capability. |  | 2004-02-18 |  | D | C
116 | Kuehnel, Thomas | 7.3.1.4 | T | Y | The BlockAck mechansim is integral part of the QoS mechansims and the capability shall not be signalled independently. | remove BlockAck bit from Capability Information field (Figure 27) repetition from LB63 |  | declined. Block Ack mechanism is an optional mechanism and signaling in the capability information field provides some efficiency. |  | 2004-02-18 |  | D | C
117 | Kuehnel, Thomas | 7.3.2.16 | T | Y | "The TCLASS element provided in the request and ADDTS response from frames is required only for the downlink or bidirectional links. Tclass element need not to be provided for the uplink transmission." The sentence indicates that the Tclass element must be present in conjunction with TSPECs which is not the case if priorities are used. In addition it is unclear that uplink/downlink need to be treated differently | remove sentences that were added in D7 |  | Alternate resolution. Replace the first sentence with, "If required, the TCLAS element is provided in an ADDTS request only for downlink or bidirectional link. TCLAS element need not be provided for uplink transmissions." The reason why it need not be provided for uplink transmissions is because the non-AP QSTA that sets the TSPEC has all information locally for filtering and this information is not needed at the AP. | D7.01 | 2004-02-18 |  | A | C
118 | Kuehnel, Thomas | 7.1.3.5.2 | E | N | "..to end a scheduled/unscheduled service period after…otherwise" it is redundent if this is the final frame of the service period | replace with" The End of Service Period (EOSP) field is set to 1 at the end of a triggered service period (SP), and is set to 0 otherwise." |  | declined. Triggerred service period is not defined. Furthermore it is used for both scheduled and unscheduled service periods. |  | 2004-02-18 |  | D | C
119 | Kuehnel, Thomas | 9.9.3.1.1 | T | Y | "Regradless of the Acs ACM settings the QAP shall respond to an ADDTS request with an ADDTS response that may be to accept deny the request". The concept of not supporting signalling was introduced to allow low cost APs without signalling. The support is indicated by the ACM bit, i.e. if the AP does not support signalling it does not expect a TSPEC and subsequently may not respond to it. Low cost APs should not require any signalling. | remove the sentence that was inserted and put the original sentence "The QAP shall respond to requests for admission conveyed in the ADDTS request for those Acs with the ACM subfield set to 1." into the text. |  | Comment declined. It is required for the support of APSD to ensure that the AP can handle the required buffering. Furthermore, this sentence makes the protocol complete. Finally, the increase in complexity in having to send one management frame is very insignifcant and justified. |  | 2004-02-18 |  | D | C
120 | Kuehnel, Thomas | 9.9.3.1.1 | E | N | The algorithm used by the QAP to make this determination is a local matter" | replace with the sentence deleted The QAP may use any algorithm in making such a detrmination" |  | declined. No reason has been given to undo the change made ifollow a resolution n the previous LB. |  | 2004-02-17 |  | D | C
121 | Kuehnel, Thomas | 9.9.3.1.2 | T | Y | DELTS shall not be used for renegotiation | If an explicit admission is torn down, the STA shall disable the use of the AC. |  | Comment declined. DELTS is not used for renegotiation but to delete a particular TS. The effect of this is that the medium time for the deleted TS should be subtracted from what was originally to an AC for which more than one TS may belong. |  | 2004-02-18 |  | D | C
122 | Kuehnel, Thomas | 9.9.3.1.2 | T | Y | DELTS shall not be used for renegotiation | remove the additions (subtract associated medium time value from the admitted time variable" made to D7 and resinstate the original text. Add the following text to 9.9.3.1: "A Setup request for a flow (TID) that has an established explicit admission shall be regarded as a request for a change to the existing admitted flow. If a request for a change to an admitted flow is refused, the previously accepted admission for the same flow remains valid. Admitted time for each channel access function is the sum of the admitted times for all admitted flows which map into that AC. A STA may choose to police admitted time and used time on a per-TID basis, with the rules for not transmitting when admitted time is exceeded applying per TID as well. A STA shall not be required to support any more than one admitted TSPEC per AC. A AP shall not be required to support any more than one admitted TSPEC per AC per STA. |  | Comment declined. Renegotiation has already been described in clause 11.4. Furthermore DELTS is not used for renegotiation. |  | 2004-02-18 |  | D | C
123 | Kuehnel, Thomas | 9.9.3.1.2 | T | N | Some clarification is needed if no admission control is supported by the STA | Add the following text: In the case the QBSS requires admission control, i.e. ACM bit is set for an AC, and the QSTA has an MSDU to send on that AC, but has not performed successful admission control, the following options exist: (1) The MSDU is dropped (2) The access parameters of the access function corresponding to the AC are adjusted to match the parameters of a lower AC that does not require admission control. As a result, there will be two access functions with identical admission control parameters within the STA competing for medium access. The cumulative throughput of this STA may be higher. (3) The MSDU is sent using a different UP. The UP is changed to map to a lower AC that does not require admission control. The UP has to be changed prior to calculating the MIC, assignment of the TSC and mixing the keys. Changing of the UP (2) is performed outside the MAC and is out of the scope of this spec. It is the responsibility of the application invoking the SAP to assure consistency of traffic that is mapped to one AC, i.e. Admitted and non-admitted traffic mapped to one AC shall not be mixed. A QAP should use option (1) or (3) |  | Comment declined. The mechanism existed before the previous draft and it is not addressing any changes made to the draft and is thus out of order. |  | 2004-02-18 |  | D | C
124 | Kuehnel, Thomas | 11.2.1.4 | T | Y | The text is unclear, | replace the text with the following: "The procedures defined in this section apply to unicast QoS-Data and QoS-Null frames that are to be delivered to a nonAP QSTA when the STA is in PS-mode. The power-save procedures during CP are based on the legacy procedures defined in [spec 1999], but an option for triggered power-save delivery is added. A non AP QSTA chooses legacy versus triggered behavior on a per-AC basis. A non AP QSTA causes an AC to be “trigger-enabled” by setting APSD=1 in at least one admitted downlink TSPEC that maps to the AC. (Note: throughout this section, a bi-directional TSPEC is equivalent to an uplink and a downlink TSPEC with identical characteristics). If, for a particular STA, an AC is not trigger-enabled, then all downlink frames destined to that STA that map to that AC are buffered and delivered using the procedures described in [spec 1999]. The buffer used to hold these frames will be referred to as the legacy PS buffer. The QAP uses the TIM and the More Data bit carried in Frame Control Field to indicate the status of the legacy buffer as specified in [spec 1999]. If, for a particular STA, an AC is trigger-enabled, then all downlink frames destined to that STA that map to that AC are temporarily held by the QAP in a “triggered PS buffer”. Conceptually, there is one triggered PS buffer per trigger-enabled AC and PS-mode STA (this conceptual model does not, of course, constrain the implementation). The QAP shall not use the TIM bits or the More Data bits to indicate the status of any triggered PS buffer. Downlink frames are released from a triggered PS buffer by a trigger frame. A trigger frame is defined as a QoS-Data or QoS-Null frame, sent uplink by a PS-mode STA, in which the UP maps to a trigger-enabled AC. (Note: transmission of trigger frames is not implicitly allowed by admission of a downlink flow. If the trigger frame maps to an AC that has ACM=1, then the STA must establish a suitable uplink flow before sending triggers.) The combination of sending STA and UP uniquely identifies a triggered PS buffer; the trigger frame causes all frames to be released from that buffer. The released frames are delivered during a triggered service period. The triggered service period begins after the QAP acknowledges the trigger frame transmitted by the station. The frames released from the triggered PS buffer shall be delivered using the access parameters of the corresponding AC. The QAP uses the EOSP bit that is carried in the QoS Control field to indicate the end of the triggered service period. It should be clear that, for a particular STA, the triggered PS buffer, the trigger frame, and the triggered service period are all per-AC. Therefore, if a non AP QSTA establishes flows that result in more than one trigger-enabled AC, the STA must initiate triggered service periods separately for each such AC in order to retrieve all the buffered frames. The non AP QSTA must remain awake as long as there is at least one triggered service period still in progress. " An AC shall be considered trigger-enabled, for a particular STA, if there exists at least one admitted downlink or bi-directional TSPEC with APSD=1 that maps to that AC. Downlink unicast QoS-Data frames associated with a trigger-enabled AC shall be temporarily held in the AC’s triggered PS buffer. |  | Comment declined. The comment seeks changes on text that has not been modified from the previous draft and is thus out of order. |  | 2004-02-18 |  | D | C
125 | Kuehnel, Thomas | 11.2.1.7 | T | Y | the additions to clause e) are confusing as a non- AP QSTA shall never expect a QoS + CF ACK from its QAP duing a CP. | remove additions made in D7 and reinstate the original text |  | Alternate resolution. Resolved by the addition of text into clause 9 allowing +Cf-Ack in EDCA. | D7.01 | 2004-02-18 |  | A | C
126 | Nagai, Yukimasa | 7.1.4 | E | N | Page 26, Line17, 22 and 42:"….Duration/ID value is set to ….." | ….Dration/ID value shall be set to ….. |  | declined. Clause 7 is descriptive except for the ground rules laid for STAs in the preamble of the subclause. |  | 2004-02-17 |  | D | C
127 | Nagai, Yukimasa | 7.3.2.15 | T | N | Page 47, Line 4:Table 20.6 is setting not only for EDCA but HCCA | Delete "When the Access Policy is EDCA" |  | Comment declined. The given encoding is applicable only to EDCA. |  | 2004-02-18 |  | D | C
128 | Nagai, Yukimasa | 7.3.2.15 | T | N | Page 47, Line 5: Schedule subfield is also used at HCCA | Delete the sentence "When the Access Policy is ……." |  | Comment declined. The schedule subfield is not used for HCCA. |  | 2004-02-18 |  | D | C
129 | Nagai, Yukimasa | 9.9.2.3 | T | N | In a TXOP Poll period, if the following sequence is appered, QoS (+)CF-Poll :from QAP_QoS Data(nomal ack):from non-AP QSTA_QoS Data+CF-Ack(no ack):from QAP, and if the tird frame is final frame from QAP and there are pending frames in the non-AP QSTA, how the QSTA recovers after the third frame. | Explain this case |  | Comment declined. The text covers this case. Furthermore, arbitrary cases are not added into a standard. |  | 2004-02-18 |  | D | C
130 | Nagai, Yukimasa |  | T | N | In a TXOP Poll period, if the non-AP-QSTA does not support sending piggyBacked Ack, and if the following sequence is appered, QoS (+)CF-Poll :from QAP_QoS Data(nomal ack):from non-AP QSTA_QoS Data+CF-Ack(nomal ack):from QAP_ACK:from non-AP QSTA, and if the third frame is final frame from QAP and there are pending frames in the non-AP QSTA, how the QAP or non-AP QSTA recovers after the ACK frame. | Explain this case |  | Comment declined. The text covers this case. Furthermore, arbitrary cases are not added into a standard. |  | 2004-02-18 |  | D | C
131 | Eastlake, Donald | 9.9 | T | Y | The comment resolution to comment# 75 in LB63 says "Alternate Resolution. Instruct the editor to update clause 9 to allow for the usage of QoS+CF-Ack in EDCA". The change was not incorporated into Draft 7.0 | Incorporate comment resolution in LB63 into the draft. |  | Comment accepted. Instruct the editor to indicate that the QoS Data+CF-Ack may be used in response to a QoS Data frame (or a QoS Null frame) from a non-AP QSTA only if the Duration/ID field in the QoS Data frame (or a QoS Null frame) from the non-AP QSTA covers no more than one ACK frame. | D7.01 | 2004-02-17 |  | A | C
132 | Eastlake, Donald | 11.2.1.5 | T | Y | The draft says "A QAP implementing APSD shall, if a non-AP QSTA is using APSD and is in power-save mode, temporarily buffer the MSDU or management frames destined to that non-AP QSTA." This statement is only partially correct. Shouldn't the QAP buffer MSDU or management frames destined to a non-AP QSTA if the non-AP QSTA is NOT using APSD but is in legacy power-save mode? | Change the sentence to "A QAP shall temporarily buffer the MSDU or management frames destined to a non-AP QSTA if that non-AP QSTA is in power-save mode." |  | Comment declined.This comment is out of order as the comment is not on changes from D6.0 to D7.0. Furthermore, the immediately previous sentence to the referred text covers the case the commenter is referring. |  | 2004-02-18 |  | D | C
133 | Eastlake, Donald | 11.2.1.5 | T | Y | Bullet a) says "MSDUs, or management frames destined for PS STAs, shall be temporarily buffered in the AP. MSDUs, or management frames, destined for APSD QSTAs shall be temporarily buffered in the APSD-capable QAP". What are these sentances really trying to tell? Why shouldn't QAP buffer frames for non-AP QSTA that do not have a TSPEC with APSD set to 1? | Change the second sentence, which reads "MSDUs, or management frames, destined for non-AP QSTAs shall be temporarily buffered in the QAP." |  | Comment declined.This comment is out of order as the comment is not on changes from D6.0 to D7.0. Furthermore, the immediately previous sentence to the referred text covers the case the commenter is referring. |  | 2004-02-18 |  | D | C
134 | Eastlake, Donald | 11.2.1.5 | E | Y | Bullet c) says "If a non-AP QSTA set up a scheduled SP, then the QSTA automatically wakes up at each SP." This sentence seems to imply a non-AP QSTA using scheduled SP has to wake up at each SP. Why not make it explicit? | Clearly state that "If a non-AP QSTA has set up a scheduled SP, it shall automatically wake up at each SP." |  | comment accepted. | D7.01 | 2004-02-18 |  | A | C
135 | Eastlake, Donald | 7.3.2.15 | T | Y | Right under table 20.4, it says "The Aggregation subfield is 1 bit in length. When the access policy is set to EDCA and the APSD subfield is set to 0, then the aggregation subfield is reserved. It is set to 1 by a non-AP QSTA to indicate that an aggregate schedule is required. It is set to 1 by the QAP if an aggregate schedule is being provided to the non-AP QSTA. It is set to 0 otherwise." This statement didn't cover the whole spectrum of Aggregation bit usage. More over, Aggregation in the sense of providing an aggregated scheduled doesn't make sense when using unscheduled SP. Further clarification is needed. | Change the paragraph to follows: The Aggregation subfield is 1 bit in length. The Aggregation subfield is valid only when access method is HCCA or when the access method is EDCA and the schedule subfield is set to 1. It is set to 1 by a non-AP QSTA to indicate that an aggregate schedule is required. It is set to 1 by the QAP if an aggregate schedule is being provided to the non-AP QSTA. It is set to 0 otherwise. In all other cases, the Aggregation subfield is reserved. |  | comment accepted. | D7.01 | 2004-02-18 |  | A | C
136 | Eastlake, Donald | 11.2.1.5 | T | Y | Bullet k) says "Whenever a QAP is informed that an APSD capable non-AP QSTA changes its power-save mode to not be APSD mode, then the QAP shall send buffered MSDUs and management frames (if any exist) to that non-AP QSTA according to the rules corresponding to the current power-save mode of the non-AP QSTA." This statement is inaccurate. APSD is not a power-save mode, it is rather a deliver mechanism. Rewrite the sentence. | Change the sentence to follows: Whenever a QAP is informed that an APSD capable non-AP QSTA is not using APSD, then the QAP shall send buffered MSDUs and management frames (if any exist) to that non-AP QSTA according to the rules corresponding to the current power-save mode of the non-AP QSTA. |  | Comment changed to editorial upon commenter's request. Comment accepted. | D7.01 | 2004-02-18 |  | A | C
137 | Eastlake, Donald | 11.2.1 | E | N | In the sentence "A QSTA may be in power-save mode before the set up of DLP or Block Ack." on line 5, "QSTA" should be "non-AP QSTA" since only non-AP QSTA may be in power save mode. | Change "QSTA" in the sentence to "non-AP QSTA" |  | accepted. | D7.01 | 2004-02-17 |  | A | C
138 | Eastlake, Donald | 11.2.1 | E | N | In the sentence "Once DLP is set up with another QSTA, the QSTA suspends the power save mode and shall always be awake. " on line 5, "QSTA" should be "non-AP QSTA" since DLP is setup only between non-AP QSTA's and only non-AP QSTAs can be in power save mode. | Change "QSTA" in the sentence to "non-AP QSTA" |  | accepted. | D7.01 | 2004-02-17 |  | A | C
139 | Eastlake, Donald | 11.2.1 | T | Y | The sentence "Once DLP is set up with another QSTA, the QSTA suspends the power save mode and shall always be awake. " on line 5, says that the "QSTA suspends the power save mode and shall always be awake" is not clear what the intent is. Should the QSTA tranisition to active mode? or remain in power save mode but in the awake state? If it is the former, then the text should read something to the effect "QSTA signals the AP that it is in the active mode and stay awake", if it is latter, then it should read something to the effect "QSTA shall always be awake" | Clarify the sentence using one of the options outlined in the comment. |  | Comment declined.This comment is out of order as the comment is not on changes from D6.0 to D7.0. |  | 2004-02-18 |  | D | C
140 | Eastlake, Donald | 11.2.1.5 | T | Y | Item h on lines 45-50 states "If the QAP does not receive an acknowledgement to a directed MPDU or management frame sent to a STA in power-save mode following receipt of a PS Poll from that STA, it may retransmit the frame fewer times than the Max Retry Limit before the next TIM, but it shall retransmit that frame at least once before the next TIM, time permitting – subject to its appropriate lifetime limit. If an Ack to the retransmission is not received, it may wait until the next TIM to further retransmit that frame subject to its appropriate lifetime." This allows a frame to be retransmitted fewer times than Max Retry Limit, but no limit less than Max Rety Limit is provided. This can be done using a MIB variable. | Replace Item h with the following text "If the QAP does not receive an acknowledgement to a directed MPDU or management frame sent to a STA in power-save mode following receipt of a PS Poll from that STA, it may retransmit the frame for at most the lesser of the Max Retry Limit and the MIB attribute dot11QAPMissingAckRetryLimit times before the next TIM, but it shall retransmit that frame at least once before the next TIM, time permitting – subject to its appropriate lifetime limit. If an Ack to the retransmission is not received, it may wait until the next TIM to further retransmit that frame subject to its appropriate lifetime limit." and introduce the MIB attribute dot11QAPMissingAckRetryLimit in Annex D. This attribute should be an INTEGER with a min value of 1 and max could be 100. A description for it could be "This attribute is the number of times the QAP shall retry a frame for which it does not receive an ACK for a STA in power-save mode after receiving a PS-Poll and sending a directed response or after the QAP does not receive an acknowledgemen to a directed MPDU or management frame sent with the More Data sub-field seto to 0 or the EOSP set to 1". |  | Alternate resolution. Incorporate the recommended change with "STA" replaced by "non-AP QSTA" in all occurences. | D7.01 | 2004-02-18 |  | O | C
141 | Eastlake, Donald | 11.2.1.5 | T | Y | Item i on lines 1-6 state "If the QAP does not receive an acknowledgement to a directed MPDU or management frame sent with the More Data sub-field set to 0 or the EOSP set to 1, it shall retransmit that frame at least once within the same service period – subject to applicable retry or lifetime limit. The number of retransmissions within the same service period may be fewer than the retry limit. If an Ack to the retransmission of this last frame in the same service period is not received, it may wait until the next service period to further retransmit that frame subject to its applicable retry or lifetime limit." The text is not clear about which retry limit is meant, which was done for Item h in this same section. | Fix Item i as follows. Replace item i with the following text "If the QAP does not receive an acknowledgement to a directed MPDU or management frame sent with the More Data sub-field set to 0 or the EOSP set to 1, it shall retransmit that frame at least once within the same service period – subject to its appropriate retry or lifetime limit. The possible number of retransmissions within the same service period is the lesser of the Max Retry Limit and the MIB attribute dot11QAPMissingAckRetryLimit. If an Ack to the retransmission of this last frame in the same service period is not received, it may wait until the next service period to further retransmit that frame subject to its appropriate retry or lifetime limit." and introduce the MIB attribute dot11QAPMissingAckRetryLimit in Annex D. This attribute should be an INTEGER with a min value of 1 and max could be 100. A description for it could be "This attribute is the number of times the QAP shall retry a frame for which it does not receive an ACK for a STA in power-save mode after receiving a PS-Poll and sending a directed response or after the QAP does not receive an acknowledgemen to a directed MPDU or management frame sent with the More Data sub-field seto to 0 or the EOSP set to 1". |  | Comment accepted with the word "possible" replaced with "maximum". | D7.01 | 2004-02-18 |  | A | C
142 | Fischer, Matthew | 11.2.1.5.a) | T | Y | The following text appears: "The algorithm to manage this buffering shall not favor the transmission of buffered frames destined for non-AP QSTAs using APSD mechanism over the transmission of equal or higher-priority frames destined for non-AP QSTAs not using APSD." Ha! Ha! Note that if the APSD is SCHEDULED, then you are committed to transmitting - it shouldn't matter what other higher priority flows exist. E.g. the language stated pretty much excludes the possibility of implementing a weighted round robin scheme. If the APSD is UNSCHEDULED, then you might be able to make some accomodation for higher priority flows, but again, the QAP has signed up for a TSPEC and has therefore, committed to the delivery of frames associated with that flow. If the latency of the higher priority flows' frames is not in jeopardy, why is the QAP disallowed from making the intelligent decision that would allow it to meet the QOS requirements for all flows, and not just the higher priority ones? There needs to be differentiation among the cases, where the APSD is scheduled or unscheduled. | The language is too restrictive and does not allow for the QAP to make the necessary dynamic scheduling decisions to be able to meet the requirements of all flows simultaneously - Strike the cited language, or possibly replace it with language that states: In making decisions as to which frames are to be transmitted, the QAP shall assess its ability to adhere to the committment to achieve specified QOS goals for the highest priority flows before attempting to deliver frames to meet the commitments to lower priority flows." - the term assess is nice and vague, preserving the spirit of the sentiment without disallowing viable mechanisms that do not match the existing description. |  | Comment declined. The comment is out of order as it is not on changes from D6.0 to D7.0. |  | 2004-02-18 |  | D | C
143 | Fischer, Matthew | 9 | T | Y | When the HC gives away the network control to a TXOP holder, then presumably, it too, sets its NAV for the duration of the TXOP in order to prevent the HC from entering the network and screwing up the TXOP that does not belong to itself? | Add language to the appropriate subclause to indicate that the HC must set a NAV to prevent its transmitting during a TXOP that it has granted to a QSTA through an HCCA poll, or through some means other than NAV, language that would enforce a silence period on the HC, with the noted exceptions for reclaiming the TXOP in the event of a QSTA not using it, or ending the TXOP early. |  | Comment declined. The comment is out of order as it is not based on any changes from D6.0 to D7.0. |  | 2004-02-18 |  | D | C
144 | Fischer, Matthew | 9.9.2.2.1 | T | Y | There's something wrong with the NAV mechanism and EDCA. If a STA receives a frame with matching RA, then it will not set NAV. In such a case, it is either the MAC in general, or a specific AC which sends an ACK in response - it is not clear which entity is performing this function. In any case, during the transmission of the ACK, with potentially, a ZERO-value DUR field, there is no CCA BUSY indication (at least as far as I can tell from the PHY specifications) and as a result, the other ACs are allowed to count out backoff during what appears to be idle network time. Actually, this same problem may have existed before EDCA. Still - should the OTHER ACs set their NAV when this AC receives a frame? And if you are DLP, can you get some frames from one AC and some from another, (especially if one STA combines two priorities into one AC, while the other separates them) causing the NAV for one AC to become set at one STA, and a subsequent reception requests a MAC ACK from that AC, but it is now impossible, because the NAV is set for that AC because it was the other AC that got the first frame with a non-zero duration? --- In the original standard, there may have been an implicit assumption (or possibly explicit text) indicating that the MAC was either in backoff or transmitting, but never both, allowing one to avoid having to include the current transmission in the medium idle determination - this assumption is destroyed once multiple independent access functions exist. | Modify the original standard, such that in the third paragraph of 9.2.5.2, where the backoff mechanism is supposed to use the carrier sense mechanism to determine whether a slot is idle or not, it should be amended to say "shall use the carrier sense mechanism and the presence of transmit activity to determine whether a slot is idle or not" - only much more technically correctly worded... Another possible way to fix this is to require the PHY to signal busy medium during transmission - this is probably an amendment action that might cause consternation because it appears to cause old implementations to become non-compliant - even though it is an abstract interface? ----- I think that it just needs to say somewhere, the medium shall be considered busy during any transmission. |  | Comment declined. The comment is out of order as it is not based on any changes from D6.0 to D7.0. |  | 2004-02-18 |  | D | C
145 | Hamady, Neil | 7.3.2.19 | T | N | The Maximum Service Duration Field is only a 16-bit value (about 65ms) while the Service Interval Field is a 32-bit value (about 71 min). This appears to limit the Service Interval for HDTV's TSPEC's to a Service Interval of 70 or less ms (depending on minimum PHY rate). It would be reasonable to run the service Interval at 100ms, for example, in this case. This could cause the Maximum Service Duration Field to exceed the 65ms allowed by the 16-bit value. | Increase the Maximum Service Duration Field to a 32-bit value to match the 32-bit Service Interval Field. |  | Comment declined. The comment is out of order as it is not based on any changes made from D6.0 to D7.0. |  | 2004-02-18 |  | D | C
146 | Hamady, Neil | 7.3.1.9 | T | N | There is no status code available for ADDTS response that covers the TS Renegotiation capability to decline the new request, while keeping the previously granted stream and schedule intact. | Change wording for status code 39 to read "The TS has not been created because the request cannot be honored. However, a suggested TSPEC is provided so that the initiating QSTA may attempt to set another TS with the suggested changes to the TSPEC. If a previosuly granted stream was operating, its original TSPEC and schedule remain active." |  | Comment declined. The comment is out of order as it is not based on any changes made from D6.0 to D7.0. |  | 2004-02-18 |  | D | C
147 | Tsien, Chih | 9.10.4 | T | N | "Upon arrival of a BlockAckReq frame, the originator shall indicate...". The originator does not receive BlockAckReq frames. | Replace "originator" with "recipient". |  | comment accepted. | D7.01 | 2004-02-18 |  | A | C
148 | Tsien, Chih | 9.10.2 | T | N | "If the HC is the recipient, then the HC may respond with +CF-Ack if the BlockAckReq frame is the final frame of the polled TXOP’s frame exchange. If the HC is the originator, then the HC may respond with +CF- Ack if the BlockAck frame is the final frame of the TXOP’s frame exchange". The rules for CF-Ack are being made way too complex. The rules for CF-Ack should require that it acknowledges the immediately previous frame contents separated by precisely a SIFS. It is not clear that the HC can meet the requirements of a CAP (i.e. new sequence separated by a PIFS) and do this. And it certainly can't do it if the the STA chooses to send a QoS NULL to terminate the TXOP. | Either: 1. Remove the use of CF-Ack to acknowledge anything apart from Data sent in the current TXOP. 2. or, add statement that a CF-ACK shall only be used to acknowledge a frame in place of an Ack frame when it follows the frame it is acknowledging by a SIFS interval. |  | Comment accepted. Incorporate the second recommended change. | D7.01 | 2004-02-18 |  | A | C
149 | Tsien, Chih | 9 | T | N | Table 22.1. The complexity of CF-Ack has got comletely out of hand. Sequences like: "QoS-Data-Sequence> Delayed Block Ack Request responded with a new TXOP" are completely OTT. | Remove any use of CF-ACK under QoS rules except to acknowledge Data to the same receiver address sent a SIFS previously. |  | Comment declined. The comment is out of order as it is not based on changes from D6.0 to D7.0. |  | 2004-02-18 |  | D | C
150 | Tsien, Chih | 11.2.1.4 | T | N | "The QAP shall not initiate unscheduled SP when it receives admitted traffic with APSD set to 0". This statement seems too broad. What if the STA is not a power-saver at all? | Fully qualify the conditions under which the constraint should be applied. |  | Comment declined. The statement cleary describes the conditions that it applies. A STA is not a power-saver there will not a be an unscheduled SP. |  | 2004-02-18 |  | D | C

## Voting Pattern
Name | No. of comments | No. of comments that are part of No Vote | No. of "No" comments accepted | No. of "No" comments countered | No. of "No" comments declined | Remarks
Adachi, Tomoko | 23 | 0
Amann, Keith | 0 | 0
Barber, Simon |  | 0 |  |  |  | Voted No in LB 51
Barr, John | 0 | 0
Benveniste, Mathilde | 4 | 0
Black, Simon |  | 0 |  |  |  | Voted No in LB 51
Buttar, Alistair | 20 | 0
Bray, Jennifer | 21 |  |  |  |  | Not in the voting pool
Brennan, Jim |  | 0
Cam-Winget, Nancy | 0 | 0
Chaplin, Clint |  | 0
Chen, Hungkun |  | 0
Chesson, Greg |  | 0
Chintz, Leigh |  | 0
Choi, Sunghyun | 0 | 0
Clements, Ken | 0 | 0
Cole, Terry | 0 | 0
Conkling, Craig |  | 0
Cooklev, Tudor |  | 0
del Prado, Javier | 0 | 0
Dickman, Georg |  | 0
Dutkiewicz, Eryk | 0 | 0
Eastlake, Donald | 11 | 0
Ecclesine, Peter | 0 | 0
Euscher, Christoph | 0 | 0
Falk, Lars |  | 0
Fischer, Matthew | 3 | 0
Fujisawa, Ken |  | 0
Green, Patrick |  | 0
Haisch, Fred | 0 | 0
Hamady, Neil | 2
Hillman, Garth | 0 | 0
Hinsz, Christopher | 0 | 0
Ho, Jin-Meng |  | 0
Housley, Russell | 0 | 0
Hunter, David | 0 | 0
Inoue, Yasuhiko | 0 | 0
Jalfon, Marc | 0 | 0
Jose, Bobby | 0 | 0
Kaiser, Daryl |  | 0
Kandala, Srinivas | 20 | 0
Karcz, Kevin | 0 | 0
Kitchin, Duncan | 0 | 0
Kleindel, Gunter |  | 0
Kuehnel, Thomas | 15 | 0
Kwak, Joe |  | 0
Lanzl, Colin |  | 0
Lefkowitz, Martin |  | 0
Lewis, Mike | 0 | 0
Lim, Wei Lih | 7 | 0
Liu, Shawn |  | 0
Ludeman, Luke |  | 0
Maa, Yeong-Chang |  | 0
Mani, Mahalingam |  | 0
McCann, Justin |  | 0
Mehta, Mehul |  | 0
Meyer, Klaus | 0 | 0
Miller, Robert |  | 0
Mishra, Partho |  | 0
Montemurro, Michael |  | 0
Moore, Tim |  | 0
Moreton, Mike | 0 | 0
Myles, Andrew | 0 | 0
Nagai, Yukimasa | 5
Negus, Kevin |  | 0
Nelson, David |  | 0
Ngo, Chiu |  | 0
Ni, Qiang | 2 | 0
O'Hara, Bob | 0 | 0
Oakes, Ivan | 0 | 0
Raad, Raad | 0 | 0
Rios, Carlos |  | 0
Sanwalka, Anil |  | 0
Schrum, Sid | 0 | 0
Shen, Yangmin |  | 0
Sherman, Matthew | 0 | 0
Skellern, David | 0 | 0
Soomro, Amjad | 2 | 0
Spiess, Gary | 0 | 0
Stephens, Adrian | 4 | 0
Takagi, Masahiro | 7 | 0
Tan, Pek-Yew | 0 | 0
Teague, Roger |  | 0
Tsai, Allen |  | 0
Tsien, Chih | 4
Tsoulogiannis, Tom |  | 0
van Leeuwen, Richard | 0 | 0
Ware, Chris | 0 | 0
Wentink, Menzo |  | 0
Worstell, Harry |  | 0
Wright, Charles | 0 | 0
Total Comments | 150
Number of Commentors | 16
Number of Technical Comments | 104
Number of Comments that are part of a No vote | 69
Number of Editorial Comments | 43
Number of comments labelled as E or T | 2

## Rev_History
Revision | Changes
r0 | Comments submitted

## Progress
2026-07-28
Number of Comments addressed | 150
Number of "Technical" comments resolved | #REF!
Number of "Technical Required" comments resolved | 0
Number of "Technical" comments resolved by an ad hoc group and awaiting TG's approval | 0
Number of "Editorial" comments resolved | #REF!
As of 7/28/y
Number of comments accepted (marked with "A" in Comment accepted/declined/other resolution) | 69
Number of comments partially accepted (marked with "PA" in Comment accepted/declined/other resolution) | 0
Number of comments for which an alternate resolution has been made/proposed (marked with "O" in Comment accepted/declined/other resolution) | 5
Number of comments withdrawn (marked with "W" in Comment accepted/declined/other resolution) | 1
Number of comments declined | 75
Total | 150
Number of comments for which all issues are resolved (in the editor's opinion - marked with "C" in Status column) | 150
Number of comments that are resubmitted back to the TG for further consideration (marked with "R" in Status column) | 0
Number of comments that may be rediscussed and thus the editor has not yet taken any action (marked with "P" in Status column) | 0
Number of comments for which action is needed either by the editor or another Tg member (in terms of providing text/figures etc. - marked with "I" in Status column) | 0
Total | 150
Number of comments that have been incorporated into the draft | 76