## LB64
Name | Comment Number | Vote | Clause | Type of Comment | Part of No Vote | Comment | Proposed Change | Resolution | Accept/ Reject/ Counter | Comment Recirculated? (Y/N/NA) (for ballot resolution use only) | Editor's tally of completed actions
Andrew Myles | 1 | N | 10.3.2.1.2 | T | Y | Comment 28 from LB64 was accepted but an insufficent change was made. The comment was: The draft includes a Country element in a MLME-SCAN.request However, a Country element is not required if a passive scan is being undertaken, although it could be used to limit the scope of the scan in this case to a single regulatory domain The requested change was: Clarify when a Country element is required and what fields are required I note that the one of the current conditions for a Country element is that one of the Japanese "bits" are set. This makes the protocol too Japan specific, it should be generic so that it can be applied to many countries | Make accepted change | Make requested change to clarify use | Accept | Y
Andrew Myles | 2 | N | 11.1.3 | T | Y | Comment 29 from LB64 was not answered satisfactorily, in so far as the answer did not match the question. The comment was: 10.3.2.1.2 requires a scan request to contain a Country element and 11.1.3 specifies a NOT_SUPPORTED code if an active scan is requested and not allowed Why would a STA that can fill out the Country element, including the fact that active scanning is not allowed, ever make a request for active scanning? | Answer the question | Products certified for operation in Japan have a requirement to not use IBSS mode in the 11j bands. This must be enforced in MLME. | Reject | Y
Mike Moreton | 3 | N | 11.1.3 | T | Y | There is a new requirement for a STA not to start a BSS "where it is prohibited". How does the STA know this? Telepathy? I think you may intend it to use the information from previous scans, but you don't say this, and it's against the philosophy previously used where scan information was not retained by the MAC. | The MAC should simply start what it is told to start by the SME. It's up to the SME to ensure it doesn't instruct the MAC to start an inappropriate BSS. (and while you're at it you should make a similar change to the scanning rule earlier in the same section.) | Addressed in comment 2 | Reject | N
Andrew Myles | 4 | N | 7.3.2.9 | T | Y | Part of comment 22 was not answered satisfactorily. The relevant part of the comment is: The draft states that the 'The First Channel Numbers shall be monotonically increasing, except when Regulatory Extension Identifiers are present in the Country information element' It appears to say that First Channel Numbers do not have to be monotonically increasing when more than one Regulatory Extension Identifier is present but this is clearly incorrect. If a Country element contained a 'Regulatory Extension Identifier' and a number of 'First Channel Number's, why wouldn't the 'First Channel Number's be monotonically increasing? | Answer the question | Make editorial change to clarify use | Counter | Y
Andrew Myles | 5 | N | 7.3.2.9 | T | Y | Comment 24 in LB64 was accepted but no satisfactory change made The comment was: The "Regulatory Class" and the "Coverage Class" are only defined in terms of the field length. This is insufficient to know what they are and is inconsistent with the rest of the standard which mostly provides at least a little description." The requested change was: Expand descriptions of "Regulatory Class" and the "Coverage Class" The description was expanded in 7.3.2.9.1-2. However, these descriptions are very Japan-centric and thus belong in the Appendix. A generic decription of "Regulatory Class" and the "Coverage Class" ae required in 7.3.2.9 | Make the requested change | Draft will be reorganized to improve clarity without technical changes by putting J.4 normative text into clause 17; Japan-specific regulatory class information to regulatory annex | Counter | Y
Uriel Lemberger | 6 | Y | 7.3.2.9 | E | N | Table 21 in this clause replaces J.4.2 in previous draft. In previous draft, IBSS was prohibited in channels 184-196 and permitted in channels 34-46. This draft has no reference if IBSS is permited below 5.03GHz and states that it is prohibited above 5.03GHz. | Clarify if this is a typo and define in which channels IBSS is permited and which channels it is prohibited. | Fix typo. Reference to 5.91 should be 5.091 | Accept | N
Jung Yee | 7 | N | 7.3.2.9.1 | E | N | Typo: 5.03-5.91 GHz | 5.03-5.091 GHz | Same as comment 6 | Accept | N
Mike Moreton | 8 | N | 7.3.2.9.1 | T | Y | Given the values in the "Channel Starting Frequency" are not actually included in the Country IE, using a value that is a mapping to a real value is just confusing. | Replace the values 10000 and 8000 with the actual frequency values. | Make change in 7.3.2.9.1 and J.17.3.8.3.2 to clarify use | Accept | N
Mike Moreton | 9 | N | 7.3.2.9.1 | T | Y | Given the values in the "Channel Spacing" are not actually included in the Country IE, using a value that is a mapping to a real value is just confusing. | Replace the values 40 and 20 with the actual frequency values. | Make change in 7.3.2.9.1 to clarify use | Accept | N
Mike Moreton | 10 | N | 7.3.2.9.1 | T | Y | Standards shouldn't describe regulatory requirements in normative sections, as these may change, and having a rule about IBSS support in the middle of details about the country IE is confusing. | Move the comment about IBSS not being supported in Japan to an informative annex. | Draft will be reorganized to improve clarity without technical changes by putting J.4 normative text into clause 17; Japan-specific regulatory class information to regulatory annex | Counter | N
Simon Black | 11 | Y | 7.3.2.9.1 | E | N | dot11ChannelStartingFrequency is named like a MIB attribute, but it doesn't seem to be one (in the Wireless LAN Edition, .11g, .11h or J draft). Does it need the dot11 prefix? | If this is not a MIB attribute, remove the dot11 prefix as it will just lead to confusion. | This should be shown as a MIB attribute on page 25 | Counter | N
Andrew Myles | 12 | N | 7.3.2.9.2 | T | Y | The AirPropagationTime column is unnecessary in Table 22 because: * only the SlotTime is important. * it is not possible to derive the SlotTime from the AirPropagationTime consistently across Coverage Classes | Remove AirPropagationTime column | AirPropagationTime necessary as it is referenced in base standard and assumes different values for the large BSS'es that are supported in Japan regulations and 11j | Reject | N
Bobby Jose | 13 | N | 7.3.2.9.2 | T | Y | How is Coverage Class defined ? Is it the maximum range supported to an associated STA. Does all the stations of the BSS belong to the same coverage class ? What happens in cases of overlapping BSS belonging to different coverage classes, do stations that belong to different coverage classes (and can hear each other) use different aSlotTimes? The recomendation to use dymanic aSlotTime would cause significant degradation in performance in certain conditions. The base standard has been used to successfully support products with a wide range of coverage using the basic aSlotTime which is a simple solution the relation to aAirPropagationTime is specified. | remove Section 7.3.2.9.2or propose an alternative which will solve the MAC layer issues. | Use of dynamic aSlotTime is required to support multi-km BSS, which is a valid mode of operation for 4.9 and 5.0 GHz bands in Japan. MAC changes to address overlapping BSS are outside scope of TGj | Reject | N
Bobby Jose | 14 | N | 7.3.2.9.2 | T | Y | There is no need to change the definition of aSlotTime is: aCCATime + aRxTxTurnaroundTime + aAirPropagationTime +_ + aMACProcessingDelay, Note for channel contention we just need one aAirPropagationTime ( one way delay), (Note for ACKTimeout we do need two aAirPropagationTime you only need to change that definition and leave aSlotTime intact). Please provide the rational in the comment response if the comment is rejected otherwise this comment will be copied for the next LB. | Delete all reference to the relation aSlotTime varies with twice the aAirPropagationTime for aAirPropagationTime values greater then 1 µs. | For channel contention, slot time must include two way air propagation time because slot times are synchronized to what is received locally only | Reject | N
Bobby Jose | 15 | N | 7.3.2.9.2 | T | Y | How do I calculate coverage class from regulatory class ? Can I assume any propagation model ? Eg Clause 17 PHY, range << 300 meters is that in free space ? Should I dyanamically change coverage class based on the deployment scenario ? Why not just define aAirPropagationTime for coverage class? | delete 7.3.2.9.2 or delete coments collumn in the table | Coverage class is independent of regulatory class. Coverage class intended to be a rough indicator of BSS size in a LOS environment. | Reject | N
Matthew Fischer | 16 | N | 7.3.2.9.2 | T | Y | Values are not consistent with j.17.3.8.6 and j.17.4.4 | Use the existing values for CCA, rxtx turnaround and mac processing delay found in table j.17.4.4 to correctly compute the values for sifs and slot. Adjust the values for the differeing coverage classes appropriately, using the differentials that exist already, but starting with a corrected value for the 0-class. | Make consistent between 17.3.8.6, 17.4.4 and the the coverage class slot times for clause 17 phys | Accept | N
Simon Black | 17 | Y | 7.3.2.9.2 | E | N | ...Both aAirPropagationTime and aSlotTime shall be variable characteristics, related such that aSlotTime varies with twice the aAirPropagationTime for aAirPropagationTime values greater than 1us. The CoverageClass of the regulatory triplet implies the aAirPropagationTime and aSlotTime used in BSS operation, as shown in table 22. These parameters are not truly variable, but take a restricted set of valid values depending on CoverageClass. aSlot time varies with twice aAirPropagationDelay is also a simplification - aSlotTime increases by twice the additional propagation time (i.e. aAirPropagation minus 1us). 'Implies' is not good language in the second paragraph and aSlotTime is also dependent on the channel spacing. | Suggest: A CoverageClass for the OFDM PHY in Japan is an index into a set of aAirPropagationTime and aSlotTime values for BSS operation as defined by Table 22. | Add clarifying text | Accept | N
Bobby Jose | 18 | N | 9.2 | T | Y | Why is the CTSTimeout not changed ? | Define CTSTimeout as CTSTime + DIFS ? Restore 802.11 definition of aSlotTime. | Add clarifying text | Counter | N
Mike Moreton | 19 | N | 9.2.2.5 | T | Y | After a great deal of reading between the lines, I think I have a clue what the changes to 9.2.2.5 are trying to say. But I can't be certain, because the changes are so badly written that to be honest I'm only guessing. I think you're trying to say that there are certain regulatory conditions under which a transmitting STA must use PIFS instead of SIFS, but that is far from clear from what is written. | Add a new explanatory paragraph explaining what you're trying to achieve here - this is important as the rest of the section continuously mentions SIFS, and you need some justification for suddenly mentioning PIFS. Rewrite the existing changes to make them understandable. | Add clarifying text on when PIFS used instead of SIFS | Counter | N
Andrew Myles | 20 | N | 9.2.5.5 | T | Y | The text introduces the idea of PIFS between fragments in a burst However, the description has some problems: * It is incomplete because the diagram and the 4th paragraph need changing too * It is unclear the casual reader what the "regulatory requirements" might be * It is likely this idea is going to make a mess of the 802.11e draft which may reach ratification before 802.11j | Address the issues raised | Resolved in comment 19 | Counter | N
Mike Moreton | 21 | N | 9.2.5.5 | T | Y | A STA can only transmit after a SIFS during a fragment burst if ACKing a fragment. Two problems (1) this text is in a section that applies to all PHYs, not just 11j, and as such it's a change outside the group's PAR. (2) If you don't transmit after a SIFS, what IFS do you use? | Make this apply only to 11j PHYs, and explain what you IFS you have to use when not using a SIFS. | Add clarifying text to limit use to 11j PHYs. PIFS explicitly noted as the IFS to use | Counter | N
Andrew Myles | 22 | N | 9.2.8 | T | Y | The text defines the AckTimeout in terms of the AirPropagationDelay. However, the base standard does not define the value of AckTimeout clearly (the SDL provides some hints) and this clause only confuses the issue. | Add a table that clearly defines the AckTimeout period for each Coverage class | Add clarifying text to define airpropagationdelay | Counter | N
Bobby Jose | 23 | N | 9.2.8 | T | Y | The ACKTime out is already related to the aAirPropagationTime there is no need to specify a new relationship to operate in a different frequency. The relationship of ACKTimeout to aAirPropagation is specified through the definition of aSlotTime. if aSlotTime definition is restored to its 802.11 definition, you may want to add one aSlotTime to the current ACKTimeout as aAirPropagationTime is one way propagation | Remove all reference to this relationship "When aAirPropagationTime is greater than 1 µs, ACKTimeout shall be increased by twice" Define ACKTimeout as ACKTime + DIFS, retain original definition of aSlotTime. | Since air propagation delay must be calculated based on roundtrip, this change is necessary. This is a necessary consideration given the support for outdoor use in 11j | Reject | N
Bobby Jose | 24 | N | 9.2.8 | T | Y | If the intention is to have a larger ACKTimeout for a different coverage class then that can be achieved by defining the aAirPropagationTime for the Coverage class. The relationship of ACKTimeout to aAirPropagation is specified through the definition of aSlotTime. This aproach will also automatically apply to standards like 802.11e where there are several such timings defined based on aSlotTime. However you may want to add one aSlotTime to the current ACKTimeout as aAirPropagationTime is one way propagation ( assuming aSlotTime relains its 802.11 definition). | Do as recommended in the comments. | Addressed in comment 23 | Reject | N
Mike Moreton | 25 | N | 9.2.8 | T | Y | This change will make most existing 802.11 implementations non-compliant. | Change "shall" to "may" or limit this to 802.11j PHYs. | Existing text notes this is for use in > 1us air propagation environments, which include some operational modes of 11j. Implementations to date for use in environments when air propagation time <= 1 us | Reject | N
Jung Yee | 26 | N | A.4.10 | E | N | MD14 has incorrect reference | Change reference from 7.3.2.9.2 to 7.3.2.9.1 | Fix typo | Accept | N
Bobby Jose | 27 | N | AnnexJ2 | T | Y | aMaxTransmitMSDULifetime is the total time that can be taken to transmit a whole MSDU including the retransmissions and this should not be used to constraint fragments based on medium sensing regulatory requirements. especially limiting to 4ms is overtly restrictive to achieving acceptable performance. Quoting the standard for the convinence of the comment resolver. "The MaxTransmitMSDULifetime shall be the elapsed time in TU, after the initial transmission of an MSDU, after which further attempts to transmit the MSDU shall be terminated. The default value of this attribute shall be 512kus. " Propose taking an aproach similar to footnote in 802.11e draft 6.0 page 78 | Define aMaxRegulatoryInterChannelSenseTXOP to be the maximum duration that a STA shall transmit one or more frames before sensing the channel. For japan this value is 4 ms. Note that if aSlotTime of 9 us and SIFS is 16 us then the channel can be sensed between fragments. However I understand the regulatory requirement for limiting the burst will require the STA to follow channel access rules for the first fragment ( or frame in a 11e burst)before transmiting again. | Sentence is in error and shall be removed | Accept | N
Bobby Jose | 28 | N | AnnexJ2 | T | Y | Setting aMaxTransmitMSDULifetime to 4 ms is very restrictive and will cause STA to discard MSDUs due to time out under normal operating conditions, and yield un acceptable performance. | Define an attribute aMaxRegulatoryInterChannelSenseTXOP as in the above resolution that allows the STA to continue transmiting the MSDU after aMAXRegulatoryInterChannelSenseTXOP following appropriate rules for the transmission of the first fragment as applicable. | Delete sentence as unnecessary | Counter | N
Bobby Jose | 29 | N | AnnexJ2 | T | Y | 11e draft defines certain behaviour to satisfy the requirement that the channel shall be sensed every 4 ms for japanese requlatory requirements, using aMaxTransmitMSDULifetime is not the suitable aproaching to solving the problem. | define an attribute aMaxRegulatoryInterChannelSenseTXOP can be used to specify the behaviour during a TXOP as in the current draft 11e standard, | Addressed in comment 28 | Counter | N
Mike Moreton | 30 | N | D | T | Y | The MIBs don't follow the standard formatting, which makes them very difficult to read. | Follow the formatting used in the rest of the 802.11 MIB. | Formatting necessary for human readability while maintaining compatibility with MIB compiler that ignore subscript | Reject | N
Jung Yee | 31 | N | General | T | Y | No specification for receive maximum input level for 10 MHz channel spacing | Add a section stating the "Receive Maximum input level for optional 10 MHz channel spacing is -30dBm" | Not necessary as no change from clause 17. This applies to many other parameters as well | Reject | N
Terry Cole | 32 | N | General | E | N | The base document says it includes 802.11g and 802.11h. I think you will have to comprehend 802.11i as well. | None at this time. Just a warning that as soon as 802.11i passes sonsor ballot, you will likely get comments to deal with this. Perhaps it is of little impact. | No change necessary at this time | Accept | N
Andrew Myles | 33 | N | J | T | Y | This is a repeat of comment 35 in LB64 Annex J appears to specify: * New 5GHz features: - 10MHz channels (resulting in new rates) - variable slot times - a new way of specifying a starting frequency * New mechanisms: - a new way to specify regulations, where the regulation parameters may differ by regulatory domain * New parameterisation of regulations - for Japan However, it mixes these three orthogonal concepts together in a way that make them difficult to understand and review. The introduction in J.1 provides an example of this confusion. It alludes to the need to easily extend the standard as regulations change (implying the need for the new mechanisms) and yet it focuses on elements of the Japanese regulations (10MHz channels and different bands, but not mentioning variable slot times) The current structure will also make it very difficult to extend 11j to other regulatory domains | Rewrite all of Annex J to separate the identified concepts. In particular generalise Annex J so that it can be applied to any regulatory regime, not just Japan. | Draft will be reorganized to improve clarity without technical changes by putting J.4 normative text into clause 17; Japan-specific regulatory class information to regulatory annex | Counter | Y
Mike Moreton | 34 | N | J | T | Y | Just reading the changes to section J, and realised that what you are doing is putting editing commands into the base standard, rather than applying them as other ammendments do. I think this is going to make the information extremely difficult to maintain. | Move the changes to the appropriate sections, rather than having an annex full of editing commands. | Draft will be reorganized to improve clarity without technical changes by putting J.4 normative text into clause 17; Japan-specific regulatory class information to regulatory annex | Counter | N
Peter Ecclesine | 35 | Y | J | E | N | Annex J.4 Normative information could easily be moved to Clause 17 or a new ODFM clause with all 5 GHz regulatory changes | Move Clause 17 normative Regulatory information and Annex J.4 normative Regulatory information into a new clause, and move Clause 17 Informative Regulatory information into Annex J | Draft will be reorganized to improve clarity without technical changes by putting J.4 normative text into clause 17; Japan-specific regulatory class information to regulatory annex | Counter | Y
Terry Cole | 36 | N | J | E | Y | You moved part of the material in Annex J that effects main body changes to the main body in the last revision. This to me shows that merging the delta document descriptive material found in parts of Annex J can also be merged into the main body. | Please move all of the sections in J that describe changes to the main body in J to the main body. They can either be part of clause 17 or part of a new clause 20 that defines the enhanced OFDM PHY for Japan. Please leave the regulatory informative secions in Annex J. In fact, I would hope someday that we put all regulatory informative annex in to a single Annex for ease of identification and maintenance. | Draft will be reorganized to improve clarity without technical changes by putting J.4 normative text into clause 17; Japan-specific regulatory class information to regulatory annex | Counter | Y
Andrew Myles | 37 | N | J.1 | E | Y | In comment 33 in LB64 I objected to Annex J referring to "changes". The resulting resolution changed "changes" to "amendments". I still object because one can't refer to the amendment in an amendment. | Fix the problem | Delete offending sentence | Accept | Y
Mike Moreton | 38 | N | J.1 | T | N | Despite what the 2nd paragraph says, I can't find any ammendments to the PICS in annex D, and I can't find any of the MIB in annex A. | Regulatory Classes ammendments to the Protocol Conformance Statement (PICS) are in Annex A, and ASN.1 encoding of the MAC and PHY MIB are in Annex D. | Same as comment 37 | Accept | N
Mike Moreton | 39 | N | J.1 | T | N | Now you've rewritten the second paragraph to make it understandable, is it true that ASN.1 encoding of the MIB is in annex D? My understanding is that while the language used has much in common with ASN.1 it also has many differences from ASN.1 and is more correctly called "SMI". | See comment. | Current form is consistent with base standard use of ASN.1. This is consistent with the IEEE 802 standards guide clause 12 | Reject | N
Andrew Myles | 40 | N | J.17.2.2 | E | Y | The text is confusing because it seems to be missing a full stop (period for Americans) | Suggest change to: 6, 9, 12, 18, 24, 36, 48, and 54 Mb/s for 20MHz channels (with support for 6, 12 and 24Mb/s mandatory). 3, 4.5, 6, 9, 12, 18, 27Mb/s for 10MHz channels (with support for 3, 6 and 12 Mb/s mandatory when 10Hz channels are supported). | Will make two sentences instead of one | Accept | N
Andrew Myles | 41 | N | J.17.2.3 | T | Y | The text is confusing because it seems to be missing a full stop (period for Americans) It is also not clear why certain rates are specified as mandatory when the original clause 17 makes no such specification | Suggest change to: 6, 9, 12, 18, 24, 36, 48, and 54 Mb/s for 20MHz channels. 3, 4.5, 6, 9, 12, 18, 27Mb/s for 10MHz channels. | Will make two sentences instead of one | Accept | N
Simon Black | 42 | Y | J.17.3.8.3.2 | E | N | Channel centre frequencies are defined at every integral multiple of 5MHz above dot11ChannelStartingFrequency, defined as dot11ChannelStartingFrequency x 500kHz. Circular definition of dot11ChannelStartingFrequency. | Suggest: Channel centre frequencies are defined at every integral multiple of 5MHz above a starting frequency defined by (dot11ChannelStartingFrequency * 500kHz). | Clarify that dot11channelstaringfrequency is a variable of type integer | Counter | N
Andrew Myles | 43 | N | J.17.3.8.3.3 | T | Y | Comment 53 from LB64 still applies. The comment said: The base standard has regulatory information in Clause 17. This draft has started the process of placing regulatory information in an Annex The requested change was: Complete the process by moving all regulatory information out of Clause 17 | Make the requested change | Draft will be reorganized to improve clarity without technical changes by putting J.4 normative text into clause 17; Japan-specific regulatory class information to regulatory annex | Counter | Y
Andrew Myles | 44 | N | J.17.3.8.3.3 | T | Y | The Channel Starting Frequency is encoded in 500kHz increments. This is unnecessary for interoperability purposes (ie it is never passed across the wireless network in an encoded form), and is inconsistent with 802.11a | Define Channel Starting Frequency in MHz A similar change will be required in a variety of other clauses, inlcuding J.17.3.8.3.2 | Same as comment 42 | Counter | N
Andrew Myles | 45 | N | J.17.3.8.3.3 | E | Y | Figures J.17.3.8.3.3.1-2 illustrate the Japanese channel plan This represents unnecessary repetition of the material in the table | Remove figures J.17.3.8.3.3.1-2 | Delete informative figures | Accept | N
Andrew Myles | 46 | N | J.17.3.8.4 | T | Y | This clause contains detailed Japanese regulations. However, as noted, these regulations are "accurate at the date of publication" only. | Ensure all regulations are in a appendix (in contrast to this "quasi-appendix that is really clause 17") An even better option is to remove the regulations altogether and use a specific or implied reference to the Japanese regulations | Draft will be reorganized to improve clarity without technical changes by putting J.4 normative text into clause 17; Japan-specific regulatory class information to regulatory annex | Counter | Y
Albert Garrett | 47 | N | J.17.3.8.6 | T | Y | The slot time required for 10 MHz is not a strict doubling of the slot time and is inconsistent with the numbers in Table J.17.4.4. | Change and make consistent. | Make consistent between 17.3.8.6, 17.4.4 and the the coverage class slot times for clause 17 phys | Accept | N
Christopher Hansen | 48 | N | J.17.3.8.6 | T | Y | Choice of slot time in paragraph is inconsistent with values in Table J.17.4.4 for the 10 MHz optional mode. | The formula for aSlotTime is: aCCATime + aRxTxTurnaroundTime + aAirPropagationTime + MacProcessing Delay. Summing the values in the table will yield a slot time larger than 13 microseconds. Fix the table or the slot time value. Alternatively, one could remove the 10 MHz optional mode from the draft. | Addressed in comment 47 | Accept | N
Henry Ptasinski | 49 | N | J.17.3.8.6 | T | Y | Choice of slot time in paragraph is inconsistent with values in Table J.17.4.4 for the 10 MHz optional mode. | The formula for aSlotTime is: aCCATime + aRxTxTurnaroundTime + aAirPropagationTime + MacProcessing Delay. Summing the values in the table will yield a slot time larger than 13 microseconds. Fix the table or the slot time value. | Addressed in comment 47 | Accept | N
Joonsuk Kim | 50 | N | J.17.3.8.6 | T | Y | Choice of slot time in paragraph is inconsistent with values in Table J.17.4.4 for the 10 MHz optional mode. | The formula for aSlotTime is: aCCATime + aRxTxTurnaroundTime + aAirPropagationTime + MacProcessing Delay. Summing the values in the table will yield a slot time larger than 13 microseconds. Fix the table or the slot time value. Alternatively, one could remove the 10 MHz optional mode from the draft. | Addressed in comment 47 | Accept | N
Mark Webster | 51 | N | J.17.3.8.6 | T | Y | The 13 usec slot time required for 10 MHz does not seem to be the sum of the RX-to-TX turnaround time, MAC processing delay, and CCA detect time listed in Table J.17.4.4.4. The numbers in Table J.17.4.4 seem to indicate that the slot should be 16 usecs. | Make consistent. | Addressed in comment 47 | Accept | N
Matthew Fischer | 52 | N | j.17.3.8.6 | T | Y | The times for the SIFS and SLOT for the 10MHz channels do not make sense. The 802.11-1999 standard in clause 9.2.10 states: aSIFSTime is: aRxRFDelay + aRxPLCPDelay + aMACProcessingDelay + aRxTxTurnaroundTime --- aSlotTime is: aCCATime + aRxTxTurnaroundTime + aAirPropagationTime + aMACProcessingDelay -- j.17.3.8.6 does not mention the air propagation time which is found in the equation for slot time of the 802.11-1999 specfiication clause 9.2.10 - and j.17.3.8.6 is not consistent with the values for the parameters as stated in 7.3.2.9.2 and j.17.4.4 | Use the existing values for CCA, rxtx turnaround and mac processing delay found in table j.17.4.4 to correctly compute the values for sifs and slot. | Formula from base standard assumes no difference between one way and round trip air propagation time (for example) as both are < 1us indoors. With larger possible BSS's in 11j usage scenarios, the difference is significant. For homogeneity, using existing formula but more precise in definition of parameters to account for round trip values | Accept | N
Michael Paljug | 53 | N | J.17.3.8.6 | T | Y | The slot time of 13 us for optional 10 MHz spacing does not compute given the formula for computing slot time in J.17.3.8.6 and the values for the elements in the formula given in Table J.17.4.4. | Reconcile slot times reported in Table 22, section 7.3.2.9.2 with those reported in J.17.3.8.6 and J.17.4.4. | Addressed in comment 47 | Accept | N
Michael Seals | 54 | N | J.17.3.8.6 | T | Y | The sum of the RX-to-TX turnaround time, MAC processing delay, and CCA detect time for 10 MHz channel slot time is 13 usec, not the 16 usec listed in Table J.17.4.4.4. | Make consistent. | Addressed in comment 47 | Accept | N
Stephen Palm | 55 | N | J.17.3.8.6 | T | Y | Choice of slot time in paragraph is inconsistent with values in Table J.17.4.4 for the 10 MHz optional mode. | The formula for aSlotTime is: aCCATime + aRxTxTurnaroundTime + aAirPropagationTime + MacProcessing Delay. Summing the values in the table will yield a slot time larger than 13 microseconds. Fix the table or the slot time value. Alternatively, one could remove the 10 MHz optional mode from the draft. | Addressed in comment 47 | Accept | N
Albert Garrett | 56 | N | J.17.4.4 | T | Y | The SIFS time for 10 MHz is not a strict doubling of the 20MHz requirement and is inconsistent with the numbers in Table J.17.4.4. | Change and make consistent. | Addressed in comment 47 | Accept | N
Andrew Myles | 57 | N | J.17.4.4 | T | Y | The text specifies the SlotTime as 9us and 13us for 10MHz and 20MHz channels However 17.3.2.9.2 specifies a range of SlotTimes depending on coverage class | Resolve this contradiction, presumably by making it clear that slot times are not just 9us and 13us | Addressed in comment 47 | Accept | N
Christopher Hansen | 58 | N | J.17.4.4 | T | Y | Choice of sifs time and slot time are inconsistent with values in Table J.17.4.4 for the 10 MHz optional mode. | See above. The formula for SIFS time is: aRxRFDelay + aRxPLCPDelay + aMACProcessingDelay + aRxTxTurnaroundTime. Summing reasonable values in the table will yield a sifs time greater than 28 microseconds. Fix the table or the sifs time value. Alternative, one could remove the 10 MHz optional mode from the draft. | Addressed in comment 47 | Accept | N
Henry Ptasinski | 59 | N | J.17.4.4 | T | Y | Choice of sifs time and slot time are inconsistent with values in Table J.17.4.4 for the 10 MHz optional mode. | See above. The formula for SIFS time is: aRxRFDelay + aRxPLCPDelay + aMACProcessingDelay + aRxTxTurnaroundTime. Summing reasonable values in the table will yield a sifs time greater than 28 microseconds. Fix the table or the sifs time value. | Addressed in comment 47 | Accept | N
Joonsuk Kim | 60 | N | J.17.4.4 | T | Y | Choice of sifs time and slot time are inconsistent with values in Table J.17.4.4 for the 10 MHz optional mode. | See above. The formula for SIFS time is: aRxRFDelay + aRxPLCPDelay + aMACProcessingDelay + aRxTxTurnaroundTime. Summing reasonable values in the table will yield a sifs time greater than 28 microseconds. Fix the table or the sifs time value. Alternative, one could remove the 10 MHz optional mode from the draft. | Addressed in comment 47 | Accept | N
Mark Webster | 61 | N | J.17.4.4 | T | Y | The 13 usec slot time required for 10 MHz does not seem to be the sum of the RX-to-TX turnaround time, MAC processing delay, and CCA detect time listed in Table J.17.4.4.4. The numbers in Table J.17.4.4 seem to indicate that the slot should be 16 usecs. | Make consistent. | Addressed in comment 47 | Accept | N
Mark Webster | 62 | N | J.17.4.4 | T | Y | The SIFS time for 10 MHz does not seem to be consistent with the numbers in Table J.17.4.4, in the same way slot time was not consistent. | Make consistent. | Addressed in comment 47 | Accept | N
Matthew Fischer | 63 | N | j.17.4.4 | T | Y | Table J.17.4.4 values are not consistent with j.17.3.8.6, 7.3.2.9.2 and are not consistent with the standard formulas for calculating the slot time and sifs time - see 802.11-1999 clause 9.2.10. | Use the existing values for CCA, rxtx turnaround and mac processing delay found in table j.17.4.4 to correctly compute the values for sifs and slot. | Addressed in comment 47 | Accept | N
Michael Seals | 64 | N | J.17.4.4 | T | Y | The SIFS time for 10 MHz channels does not agree with the numbers in Table J.17.4.4.4. | Make consistent. | Addressed in comment 47 | Accept | N
Stephen Palm | 65 | N | J.17.4.4 | T | Y | Choice of sifs time and slot time are inconsistent with values in Table J.17.4.4 for the 10 MHz optional mode. | See above. The formula for SIFS time is: aRxRFDelay + aRxPLCPDelay + aMACProcessingDelay + aRxTxTurnaroundTime. Summing reasonable values in the table will yield a sifs time greater than 28 microseconds. Fix the table or the sifs time value. Alternative, one could remove the 10 MHz optional mode from the draft. | Addressed in comment 47 | Accept | N
Andrew Myles | 66 | N | J.2 | T | Y | The response to comment 37 from LB64 makes no sense, and no changes were made as a result. The comment said: The draft introduces a mechanism to limit the burst size based on aMaxTransmitMSDULifetime. Given that there are legitimate reasons to set aMaxTransmitMSDULifetime to longer than 4ms, this overloading of the aMaxTransitMSDULifetime variable is unacceptable. The requested change was: Introduce a new mechanism to limit burst size. A simple solution would be specify that under Japanese regulations there is a 4ms carrier sense rule. This rule would then be implicit when specifying the Japanese regulatory domain. | Accept the simple solution. Under this solution this entire clause can probably be deleted | Accept the simple solution proposed (full stop) | Accept | N
Mike Moreton | 67 | N | J.2 | T | Y | The comment resolution database says that the limitation of aMaxMSDULifetime to 4ms is to be removed, but this hasn't been done. | Remove it. | Remove sentence as previously instructed | Accept | N
Andrew Myles | 68 | N | J.3 | T | Y | Comment 38 from LB64 still applies. The comment said: The draft seems to imply that a Country element could contain a regulatory triplet followed by a number of sub-band triplets. The draft does not clearly specify the semantics of the transmit power in the sub-band triplets relative to the transmit power implied by the regulatory triplet. | Please make the semantics of the transmit power in the sub-band triplets relative to the transmit power implied by the regulatory triplet clearer | Same as comment 4 | Counter | N
Andrew Myles | 69 | N | J.3 | T | Y | The text speaks of, "the subband information specifying the BSS beacon". What is a BSS beacon and how does subband information specify it? | Please explain what a "BSS beacon" is? | Remove adjective "BSS" | Counter | N
Andrew Myles | 70 | N | J.3 | T | Y | I have no idea what this clause says | Please rewrite the clause in a manner that even this stupid commenter can understand | Same as comment 71 | Counter | N
Andrew Myles | 71 | N | J.3 | T | Y | This clause seems to specify material that has nothing specific to do with Japan. And yet, the title refers to Japan I also suspect that this clause belongs in the body of the standard and is not informative but normative. | Reorganise the document so that mechanism is separated from regulation. In this clause, for example, remove any mention of Japan. | Draft will be reorganized to improve clarity without technical changes by putting J.4 normative text into clause 17; Japan-specific regulatory class information to regulatory annex | Counter | Y
Andrew Myles | 72 | N | J.4 | T | Y | This is a rough repeat of comment 36 in LB64. It appears the draft is proposing that Annex J contain a set of instructions on how to modify Clause 17 for Japan. This is completely unacceptable (I imagine the IEEE editorial staff would also agree) because it will make the standard permanently unreadable, just as the amendments are today on a temporary basic until the are incorporated into the base standard. It will also make future changes to the standard almost impossible. Just imagine, before 802.11j is incorporate into the base standard we will have delta's of delta's in a delta. It gives me a headache just thinking about it! | Avoid this problem by completely rewriting the draft so that: * PHY features, such as 10MHz channels, are placed in Clause 17 * the MAC mechanisms to specify regulations are placed in Clause 9.X * the parameterisation for Japan (and elsewhere) is placed in Annex J. | Draft will be reorganized to improve clarity without technical changes by putting J.4 normative text into clause 17; Japan-specific regulatory class information to regulatory annex | Counter | Y
Jung Yee | 73 | N | J17.3.9.4 | T | Y | No specification for transmit center frequency tolerance for 10 MHz channel spacing | Add a section stating the "The transmitted center frequency tolerance shall be +/- 20ppm maximum for optional 10 MHz channel spacing" | Not necessary as no change from clause 17. This applies to many other parameters as well | Reject | N
Jung Yee | 74 | N | J17.3.9.5 | T | Y | No specification for symbol clock frequency tolerance for 10 MHz channel spacing | Add a section stating the "The symbol clock frequency tolerance shall be +/- 20ppm maximum for optional 10 MHz channel spacing" | Not necessary as no change from clause 17. This applies to many other parameters as well | Reject | N
Roger Durand | 75 | N | Pics 05 | T | Y | Repeat comment 154 from last ballot, Rejection reason is unacceptable | The vastly dominant noise limitation of this parameter is bandwidth, not phase noise. Phase noise is usually not the limitation. | Will note 3dB improvement at 10MHz | Accept | Y