## Comments
Project # P802.11i/D9.0
Name | Comment Number | Vote | Page | Sub-clause | Line Number | Type of Comment | Comment | Proposed Change | Resolution (for ballot resolution use only) | Comment Recirculated? (Y/N/NA) (for ballot resolution use only)
Adrian P Stephens |  | aff |  |  |  | E | I made the comment in the D7 ballot that message sequence charts should use ITU Z.120, or some other recognised syntax. I was not satisfied with the rebuttal. While I accept that diagrams should serve any reasonable intent, and we should allow ourselves freedom to invent whatever diagrams are helpful, we should not re-invent perfectly well-defined existing methodologies. I do not believe that adherence to one of these existing standards creates any additional overhead or restrictions to the diagrams in this draft. In the interests of making progress I am not willing to press this point further.
Kevin Karcz |  | aff | 22 | 6.1.4 | 2nd to last | E | "TKIP and and CCMP" has extra "and".
Kevin Karcz |  | aff | 168 | H.6.3 |  | E | Title should be "TKIP test vector" since there is only one vector. Similar comment for H.6.4.
Kevin Karcz |  | aff | 82 | 8.5.2 | 1 | E | "Error (bit 10):" should start on a new line.
Lakshminath Dondeti |  | aff |  | 8.4.1.1 |  | T | I cannot understand why STAkeySA needs to be uni-directional. Since it is a point to point SA, in most cases, I presume there will be two STAKeySAs, one from the initiator STA to peer STA and another from the peer STA to the initiator STA. Considering that STAkeySA establishment requires 2.5 round-trips, and that STAkeySA is for efficient/direct communication between two STAs when the AP is busy, it seems inefficient to require two unidirectional SAs for this purpose (requiring a total of 5 round-trips). After all, the PTKSA is bi-directional. | Perhaps include an informative note in Clause 8.4.1.1 on why the STAkeySA is uni-directional. That would be helpful.
Tomoko Adachi |  | aff | 112 | 8.5.5.4 |  | T | How do you realize 3)? It must be done using the P802.11e DLP teardown frame. | Clarify
Chaplin, Clint | Chaplin/01 | aff | ii |  |  | E | "where" should be "were". This was commented on in the previous recirculation, and a motion was made to fix this typo. However, the typo was not actually fixed in D9.0 | change word
Chaplin, Clint | Chaplin/02 | aff | all | all |  | E | No line numbers throughout the entire draft; this is going to make comment resolution very interesting.
Michelle Turner | [5 empty] | E | 1. Please note, upon publication the designation on the cover and title page of the document will read as follows: IEEE P802.11i(TM)/D9.0, March 2004 (Amendment to IEEE Std 802.11(TM), 1999 Edition (Reaff 2003) as amended by IEEE Stds 802.11a(TM)-1999, 802.11b(TM)-1999, 802.11b-1999/Cor 1-2001, 802.11d(TM)-2001, 802.11g(TM)-2003, and 802.11h(TM)-2003)
Michelle Turner | [5 empty] | E | 2. This document appears to have product numbers, and copyright information, and a published date on the bottom of the first page. This should be removed.
Michelle Turner | [5 empty] | E | 3. This is an unapproved draft. It needs to be stated on the footers of each page. Please use the following sentence: This is an unapproved draft. Subject to change Copyright © 2004.
Michelle Turner | [5 empty] | E | 4. In many of the NOTES in the document, the word “informative” is listed. Informative should be removed.
Michelle Turner | [5 empty] | E | 5. At the time of RevCom submittal please remember to supply a separate electronic file for each graphic in TIFF, GIF, EPS, or WMF formats. At this same time, please be sure to supply a list of names and addresses for all members of the working group. This will ensure that each member gets a complimentary copy of the standard upon publication.
Monteban, Leo | monteban48 | aff | 53 | 8.3.2.3.2 | 8 | E | The summation of the bits to be set to 1 in the Key Information field of the Michael MIC Failure Report frame starts with "MIC bit". Assuming the intention is to indicate that bit B8 of figure 91 is intended here, the proper reference is "Key MIC bit". | Change "MIC bit" into Key MIC bit".
Monteban, Leo | monteban49 | aff | 81 | 8.5.2 |  | E | Section 8.5.2.1 mentions a special meaning of the Key Descriptor Version bits in the EAPOL-Key frames used in the STAKey Handshake protocol. This should be added to the explanation of the Key Descriptor Version field underneath figure 91. | Add description of the meaning of this field in STAKey handshake messages as an indication for the cipher suite to be used with the STAKey: value 1 = TKIP value 2 = CCMP
Monteban, Leo | monteban50 | aff | 82 | 8.5.2 | 1 | E | The bulletization for the "Error bit (bit10)" has fallen out. | Start new bullet after "…Authenticator."
Monteban, Leo | monteban51 | aff | 84 | 8.5.2 |  | E | Table 26 type 3 uses small case k in the word key. | Change "Address key" into "Address Key".
Monteban, Leo | monteban52 | aff | 84 | 8.5.2 |  | E | In two places in the text under figure 26, "GroupKey" is used to reference the KDE which has been named GTK in figure 26. | Change "GroupKey" into "GTK" in 2 places..
Monteban, Leo | monteban53 | aff | 84 | 8.5.2 |  | E | In the line above figure 94 the reference to the KDE is different from the reference in table 26. | Delete "and Peer MAC Address"
Monteban, Leo | monteban54 | aff | 84 | 8.5.2 |  | E | The title of figure 95 misses a space between Data and Encapsulation. | Change "DataEncapsulation" into "Data Encapsulation"
Monteban, Leo | monteban55 | aff | 84 | 8.5.2 |  | E | To be consistent with the structure of this section, there should be a sentence above figure 96. | Add sentence "The format of the PMKID KDE is as follows:"
Monteban, Leo | monteban56 | aff | 97 | 8.5.5.1 |  | E | The description for Version Number is not in line with the text from 8.5.2.1. | Change text to indicate version number defines cipher suite for use with STAKey: 1 = TKIP 2 = CCMP
Monteban, Leo | monteban57 | aff | 97 | 8.5.5.2 |  | E | The description for Version Number is not in line with the text from 8.5.2.1. | Change text to indicate version number defines cipher suite for use with STAKey: 1 = TKIP 2 = CCMP
Monteban, Leo | monteban58 | aff | 97 | 8.5.5.3 |  | E | The description for Version Number is not in line with the text from 8.5.2.1. | Change text to indicate version number defines cipher suite for use with STAKey: 1 = TKIP 2 = CCMP
Takagi Masahiro | TAKAGI#1 | aff | ALL |  |  | E | Line number should have been added to the draft. I'm sorry that I will omit the line number in the following comments. Page and figure numbers of the redlined version and the plain version are inconsistent. I will use the numbers in the redlined version in the following comments.
Takagi Masahiro | TAKAGI#2 | aff |  | 7.3.2.25.4 |  | E | In dot11RSNAConfigNumberofPTKSReplayCounters, replace "PTKS" with "PTKSA". | Correct as specified.
Takagi Masahiro | TAKAGI#3 | aff |  | 7.3.2.25.4 |  | E | (in the last line of the paragraph below Table.24) "defined in Table 24" shold be correct. | Correct as specified.
Takagi Masahiro | TAKAGI#4 | aff |  | 7.3.2.25.5 |  | E | (in the last element of the 3rd example) OUI is wrong. | "00 00 00 01" -> "00 0F AC 01"
Takagi Masahiro | TAKAGI#5 | aff |  | 8.2.1.2 |  | E | (Fig. 80) My comment on D8.0 (TAKAGI#3 on D8.0) has been accepted, but the error has not been corrected. | Encryption should cover ICV.
Takagi Masahiro | TAKAGI#6 | aff | 60 | 8.3.2.3.2 |  | E | (Fig. 98 and Fig. 100) Deauthentication in IBSS can be used in 802.11i context. | Remove "if not in IBSS"
Takagi Masahiro | TAKAGI#6 | aff | 61 | 8.3.2.3.2 |  | E | "Note that a Supplicant's STA may deauthenticate with a reason code of Michael MIC failure, if it is an ESS STA."Deauthentication in IBSS can be used in 802.11i context. | Remove "if it is an ESS"
Takagi Masahiro | TAKAGI#7 | aff | 94 | 8.5.2 |  | E | (in the description about Key Length) Key Length is used for both pairwise and group key. | Remove "Pairwise" from "Pariwise Temporal Key"
Takagi Masahiro | TAKAGI#8 | aff | 98 | 8.5.2 |  | E | "validate the selected security cofiguration" has repleced "bit-wise compere". But what is the validation? Vague description may introduce down grading attack. | Clarify what the "validation" is.
Takagi Masahiro | TAKAGI#9 | aff | 108 | 8.5.4.1 |  | E | Install bit shall not be 1 if the Key Type is gourp. Key Data Length shall be the length of Key Data field. | Correct.
Takagi Masahiro | TAKAGI#10 | aff | 108 | 8.5.4.3 |  | E | typo in "dottRSNAConfigPairwiseUpdateCount" | "dot11RSNAConfigGroupUpdateCount" is correct.
Takagi Masahiro | TAKAGI#11 | aff | 110 | 8.5.5 |  | E | Values of Install bits of Message 1(Auth ->Peer) and (Auth -> Initiator) are wrong. They should be 0 since Key Type is group. | Correct.
Takagi Masahiro | TAKAGI#12 | aff | 111 | 8.5.5.1 |  | E | Encrypt Key Data = 1, but there is no need to encrypt the Peer MAC Adress KDE. If so, Key IV shall be zero. | Correct.
Takagi Masahiro | TAKAGI#13aff |  | 111 | 8.5.5.1 |  | E | Key Data length shall be the length of Key Data. It should not be zero. | Correct.
Takagi Masahiro | TAKAGI#14aff |  | 111 | 8.5.5.1 |  | E | Remove "equal to" from "On reception of a STAKey Request message, the AP verifies that the received Replay Counter is equal to or larger than its local copy of the counter" | Correct.
Takagi Masahiro | TAKAGI#15 | aff | 111 | 8.5.5.2 |  | E | The description about Key Data Length is wrong. Current description is the description about Key Length. | Correct.
Takagi Masahiro | TAKAGI#16 | aff | 111 | 8.5.5.3 |  | E | Key IV should be zero, since Ecnrypted Key Data = 0. | Correct.
Takagi Masahiro | TAKAGI#17 | aff | 111 | 8.5.5.3 |  | E | Key Data length shall be the length of Key Data. It should not be zero. | Correct.
Takagi Masahiro | TAKAGI#18 | aff | 111 | 8.5.5.4 |  | E | It is not clear how to implement bullet 3 "If the exchange fails, then the AP notifies the peer STA to delete STAKey SA." I guess DLP tear down initiated by AP is used for the purpose. | Clarify how to do this.
Takagi Masahiro | TAKAGI#19 | aff | 73 | 8.3.3.3.5 |  | E | My comment on D7.0 (TAKAGI#4 on D7.0) has been accepted, but the length of the frame body has not been corrected. | "9-2296" -> "1-2296"
Takagi Masahiro | TAKAGI#20 | aff | 75 | 8.3.3.4.1 |  | E | My comment on D7.0 (TAKAGI#5 on D7.0) has been accepted, but the length of ecrypted frame length has not been corrected. | "1-2312" -> "9-2304"
Takagi Masahiro | TAKAGI#21 | aff | 77 | 8.4.1.2 |  | E | "IEEE 802.1X does not require a Supplicant Controlled Port,", but this draft assumes 802.1X-REV and 802.1X-REV has a Supplicant Controlled Port. | Correct.
Takagi Masahiro | TAKAGI#22 | aff | 157 | Annex D |  | E | There is no reason why dot11RSNACounterMeasuresInvoked and dot11RSNA4WayHandshakeFailures are moved from Stats table to Config table. DEFVAL {3} seems to be wrong for the purpose of the variables. dot11RSNATKIPCounterMeasuresInvoked in ConfigEntry (p.153) seems to be correspond to dot11RSNACounterMeasuresInvoked, but names are different. | Correct.
Moreton, Mike | MORETON167 | aff | 26 | 7.1.3.1 | 1 | E | Figure 22 appears to have migrated here from somewhere else… | return it.
Moreton, Mike | MORETON168 | aff | 27 | 7.1.3.1.9 | 0 | T | "is protected utilizing the cryptographic encapsulation algorithm" - as there is more than one possibility, should be "a" rather than "the" | See comment.
Moreton, Mike | MORETON169 | aff | 3 | 3.64 | 0 | T | The definitions of supplicant and authenticator were removed from the draft on the basis that they were now defined in 802.1Xrev. Sadly, the definitions in 1X are different, as they refer to the entire system containing the MAC, PAE, controlled/uncontrolled ports etc, rather than just the PAE. Many of our uses of this term are in fact consistent with this definition, but there are some that aren't. | If you search for the strings "s authenticator" and "s supplicant" you'll find loads of instances that need "PAE" tacked on the end. Figures 11 and 12 also need correcting.
Moreton, Mike | MORETON170 | aff | 16 | 5.8 | 0 | T | Figure 12 appears to be a duplicate of figure 11. | Delete figure 11 (figure 12 is clearer).
Siep, Tom | 1 | aff | n/a |  |  | E | This update needed to correct Figure 8 in the base standard. Arrow from state 2 "Authenticated Unassociated" to state 3 "Authenticated Associated" is labeled "Successful Authentication or Reassociation" | Change label on arrow to "Successful Association or Reassociation"
Siep, Tom | 2 | aff | 3 | 3.7 |  | E | Text states "The symbol AA denotes…" "AA" is not a symbol, it is an abbreviation. | Remove the phrase and begin definition with "The IEEE…"
Siep, Tom | 3 | aff | 10 | 5.4.2.3 |  | E | The sentence "No facilities are provided to move an RSNA during Reassociation, so the old RSNA will be deleted, and a new RSNA will need to be constructed." is imprecise and does not conform to IEEE-SA guidelines. | Replace with text such as "No facilities are provided to move an RSNA during Reassociation. Any existing RSNAs created before Reassociation will be invalid and a new RSNA must be constructed when Reassociation is complete."
Siep, Tom | 4 | aff | 15 | Fig 11 |  | E | Data link layer does not stop at the top of the MAC -- horizontal line above "Data Link Layer" should be vertical, not horizontal | Change drawing
Siep, Tom | 5 | aff | 15 | 5.9 |  | E | Incomplete editing: "IEEE 802.1X authentication frames are transmitted in IEEE 802.11 Data frames, and are passed via the IEEE 802.1X Uncontrolled Port." | Should read: "IEEE 802.1X authentication frames are transmitted in IEEE 802.11 Data frames and passed via the IEEE 802.1X Uncontrolled Port." (removed the comma and the word "are")
Siep, Tom | 6 | aff | 15 | 5.9 |  | T | The sentence "IEEE 802.11 depends upon IEEE 802.1X to control the flow of MSDUs between the DS and STAs by use of the IEEE 802.1X Controlled/Uncontrolled Port model." is an overstatement | Change to "When passing confidential data, IEEE 802.11 depends upon IEEE 802.1X to control the flow of MSDUs between the DS and STAs by use of the IEEE 802.1X Controlled/Uncontrolled Port model."
David Bagby |  | neg |  |  |  | T | TGi RC2 response to Bagby Technical Disapprove, issue 1 (re Authentication and Association sequence): To the TG, it appears this is a difference of opinion around what architecture should be adopted. A difference of opinion – certainly. But the difference is not about what architecture to adopt. The difference is about TGi making significant (negative in my opinion) changes to the architecture that existed prior to TGi. I find these changes to be highly undesirable and unnecessary. TGi was not charted to revise the core architecture of 802.11, it was charted to improve the security of 802.11. Admittedly there is some grey area – it is this reviewer’s opinion that TGi created additional problems for 802.11 as side effects of taking a technical approach that is based on flawed and unnecessary assumptions. My prior comments have pointed out how the TGI functionality can be accomplished with out breaking the class 1,2,3 frame distinctions. Since this seems to me to accomplish all the TGi functionality w/o the current side effects, I again request that TGi correct the problems pointed out with a revised draft. Given these concerns, I am not willing to vote to approve the current TGi draft. IEEE 802.11 TGi voted to adopt IEEE 802.1X, in order to minimize the amount of work that had to be done and to minimize the duplication of work with other WGs, and also the TG. IEEE 802.1X requires that authentication be encapsulated in data frames. The TG argument is mixed up. The term “data frames” needs to be put in context. The use of the generic term “data frame” is misleading. As we are talking about the impacts of doing Authentication after Association, the TG is talking about data frames on the DSM – not 802.11 data frames on the WM. This distinction is important – 802.1x does not say anything about 802.11 WM data frames. The assumption that there is a required 1:1 mapping of 802.11 WM data frames to DSM data frames is incorrect. The need to pass authentication data into the DS does NOT imply a need to complete 802.11 Association first. It would be easy to select the information needed for 802.1x authentication from the 802.11 information flow (this is what management frames were designed for) and allow that information to “transit” an AP (that is what the DS authentication service was designed to do). Once the 802.1x process is complete, then the STA would be in state 2 (authenticated) and then the 802.11 Association process can be done. This would result in all the currently proposed TGi functionality without the problems related to doing authentication after association. TGi analyzed the issues relating to pre-authentication and protection of Class 2 data frames very thoroughly (for example, see submission 11-02-389r1-I, “802.1X Pre-Authentication”). Then the TG analysis must be flawed. There is clearly a need for class 2 frame protection – as evidenced by the existence of two proposals to do so which have been presented in TGk meetings. In fact, both of those proposals have been presented as “being necessary because TGi does not protect anything other than class 3 frames” – and I note that at least one of the authors was an active participant in the TGi group. I also note that there appears to be some significant dissent within TGi on this issue. I have had private conversations with several active TGi participants about this issue of authentication before association. Each of them has told me that they believe that my comments on this issue are technically correct, but that TGi as a group (paraphrasing here) “just wants to be done and is not interested in correcting the problem”. Having chaired multiple 802.11 TGs over the years I can understand that attitude. But I also totally disagree with allowing it to reduce the technical quality of TG results. Desire to be done should not be allowed to impact the technical quality of a standard. Let us examine each of the comments in detail: Class 1 and Class 2 distinction loss. IEEE 802.l1i does not eliminate 802.11 authentication as specified in the 1999 standard. In fact, 802.11i requires 802.11 authentication as defined in the 1999 standard. Aside from shared key authentication, 802.11i has not removed any functionality. Please do not provide specious arguments. Prior to TGi there were three types of authentication that 802.11 was designed to support: 1) “open authentication” – a fancy name for “no authentication”. 2) Shared key: – the type removed by TGi. So with the proposed TGi draft we are left with only “no authentication” possible before Association. Therefore, the statement “Aside from shared key authentication, 802.11i has not removed any functionality.” is equivalent to “with TGi we have mandated that only ‘no-authentication’ is possible before association”. That’s not really the result implied by the phrase “…802.l1i does not eliminate 802.11 authentication as specified in the 1999 standard”. And on a historical note – there was originally a third type - 3) public key: The original TGi authentication mechanism supported bi-directional challenge-response handshakes with dynamic generation of session keys– which is essentially what the TGi “four way handshake” accomplishes. . The Public key authentication was unfortunately removed prior to initial publication in 1997 as “no one needs that type of security” (this was in the mid 1990s). However, the removal was carefully done so that all hooks necessary to support this could be added back later. Therefore I am quite certain that there is at least one method (management frames) by which TGi authentication goals could be accomplished prior to Association - and so I must reject all arguments along the lines of “we can only do it after association”. Only class 3 frames are protected. IEEE 802.11 never imposed any requirement for protecting anything but class 3 data frames. It is also true that 802.11 never mandated “TGi shall only protect data frames”. In making this determination, IEEE 802.11 TGi analyzed the issues relating to protection of class 2 frames thoroughly and determined that the required changes could not be easily implemented Ease of specification is not the issue. and were outside the scope of the PAR. I do not believe this argument. Please show me the wording in the TGi PAR that restricts TGi protection to only class 3 frames. Even if such a sentence existed, it is not relevant to this interaction. I am commenting on the TGi draft as a member of the Sponsor Ballot pool. The sponsor ballot pool members are not required to know anything about PARs or other details of how a WG does its work. The Sponsor pool is asked to do a technical review of a proposed draft – I did and provided my technical concerns. In order to be able to protect class 2 frames consistently, it would be required to support 802.1X Class 1 data frames (e.g. ToDS=0, FromDS=0) sent within State 1. However, IEEE 802.11 does not permit the sending of Class 1 data frames within an ESS, only within an IBSS. The IEEE 802.11 TGi PAR did not permit making such a change to the specification and so this modification was out of scope. Moreover, discussions within the Task Group disclosed that the ability to run Class 2 frames through the encryption/integrity engine was not widely supported. Again then the TG judgment was in error – see prior comments about the need being recognized and resulting in proposals to do just this. Due to these issues, the overwhelming majority of the input from the larger WG was for IEEE 802.11i to not protect other classes of frames. Hence, protections for class 3 data frames only became the design center. To my knowledge (as also a long term member of 802.11), the WG never gave any such input to the TG. If the requirements have now changed, this is the proper subject of a new PAR. No, it is properly the subject of TGi. I do not find it acceptable to impose the problems that I have pointed out. Doing so will result in other TGs doing extra work to compensate for TGi’s reluctance to do a complete job. I do not subscribe to the attitude of it being OK to introduce problems now (that will last for multiple years) because someone else can fix it later. No pre-authentication. The IEEE 802.11i pre-authentication mechanism is defined explicitly in Clause 8.4 of the draft. This mechanism does allow a STA to authenticate to multiple APs. No action frames. Action frames were introduced in 802.11h. IEEE 802.11h chose not to protect action frames, with the available protection mechanism. IEEE 802.11h made no requirements to protect these frames. Action frames are more than a TGh issue - as I have said in prior comments. The TG believes that the commenter’s concerns can be best addressed in a new PAR, such as 802.11 TGr. This makes no sense to me – what does the work of a new TG on roaming have to do with the problems of “auth after assoc”? Are you proposing that TGr should rework TGi security mechanisms? That seems an odd stance to take for a group that has just written several paragraphs that attempted to argue “the TGi par would not allow that”… What arguments so you suppose would be made if TGr attempted to revise TGi in that way?
David Bagby |  | neg |  |  |  | T | TGi RC2 response to Bagby Technical Disapprove, issue 2 re SDL: The TG continues to present me with arguments about why they should not have to update the DSL. Please re-read the comments I provided as part of RC1 for TGi (included in the later portion of this document). In the RC1 response I went to some effort to note that I did not ask the TG to update the SDL – I did ask the TG to fix the English they had inserted in the SDL annex so that we did not have the side effect of TGi re-specifying all of the non-TGi portions of 802.11. Please take care of the problem that was pointed out in my RC1 comments. IEEE 802.11 TGi made a very conscious decision to not update the SDL in Annex C. The justification for a complete SDL is to enhance interoperability. However, IEEE 802.11i has demonstrated that interoperability is achievable via another route, viz., interoperability testing used as feedback to the TG. Through plugfests conducted under the auspices of the Wi-Fi Alliance, participants of IEEE 802.11i have demonstrated that the mainline text is sufficient to build multiple, independent interoperable implementations. To date WFA has certified the interoperability of 58 different implementations of the WPA subset of 802.11i. Other IEEE 802.11 TGs have made the same decision as IEEE 802.11 TGi. The reasons why they have made this decision are (a) few people perceive the SDL as being maintainable, because of SDL’s limited modularization support, and (b) other IEEE 802 WGs (e.g., 802.3) have long ago abandoned SDL as an unnecessary encumbrance to the evolution of their standards.
David Bagby |  | neg |  |  |  | T | TGi RC2 response to Bagby Technical Disapprove, issue 3: In regard to point a), the commenter is incorrect. The cited diagram appears in a informative clause intended to aid in understanding the overall architecture, and the language “AP STA” appearing in the diagram was intended to underscore the fact that an AP does contain a STA. In regard to comment b), we find it an entirely appropriate comment. However, this language does not appear in draft 8.0, so has already been addressed in resolving comments on a Letter or Sponsor Ballot dealing with a prior version of the draft. Fine – please close this comment as accepted by the reviewer.
David Bagby |  | neg |  |  |  | E | TGi RC2 response to Bagby Technical Disapprove, issue 4 (re TGi and US exportability): The IEEE 802.11i PAR only authorizes the TG to develop an amendment to improve IEEE 802.11 security at the MAC level, not to deal with regulatory issues. Hence it would have been inappropriate for IEEE 802.11 TGi to investigate the topic of export control, particularly since regulations vary widely among the different nations of the world. Implementers are advised to seek export control opinions from their own legal counsel. Sigh. Can’t the task group answer a simple question? I asked what the group knows about this topic. Instead of being helpful and simply telling me what it’s members may know, I get a response about how the TGI PAR prevents dealing with regulatory issues and that my inquiry is an inappropriate topic. It is not inappropriate. The SB pool is asked to review proposed drafts. It is appropriate for a reviewer to consider the commercial viability of a proposed draft standard. Exportability is important to commercial viability. The TG would seem to be a good pool of expertise on this subject. I see nothing inappropriate in asking the TG to share its collective wisdom. I didn’t ask the TG to make guarantees. So we’ll try again – what is the impression/knowledge/expectation of the TG wrt to exportability form the USA of a TGi implementation?
Note on A3: Put your name here, last name first.
Note on B3: Please sequentially identify each of your comments using the following format: LASTNAME/#
Note on C3: Please put down whether you disapproved (neg) or approved (aff) this draft project. This column should be the SAME for every comment, regardless of the type of comment you make.
Note on D3: Insert the page number of the draft to which your comment applies.
Note on E3: Insert the subclause number in the draft to which your comment applies.
Note on F3: Insert the line number from the page of the draft to which your comment applies. (If your document does not have line numbers, leave this column blank.)
Note on G3: State whether your comment is technical or editorial. Regardless of the type of comment, all comments must be addressed by the Sponsor.
Note on H3: Enter your specific comment here. Include some perspective on what would be needed to satisfy your concern.
Note on I3: Enter your proposed change to the draft project here. Be as specific as possible, giving exact text if you can.
Note on J3: To be filled out by the Sponsor. (for ballot resolution use only)
Note on K3: To be filled out by the Sponsor. For ballot resolution use only