## Comments
Project # CAPWAP Taxonomy Document Draft 02
Name | Comment Number | Vote-N/A | Page | Sub-clause | Line Number | Type of Comment | Comment | Proposed Change
Chaplin, Clint | Chaplin/01 |  | 6 | 1.3 |  |  | "Access Controller (AC): The network entity in the Centralized WLAN architectures that control, configure and manage the entire 802.11 wireless access network including the WTPs." I feel that this definition isn't broad enough; this definition currently does not allow for the possibility of implementing the MAC in the AC. MAC functionality, in my opinion, doesn't fall into "control, configure and manage".
Chaplin, Clint | Chaplin/02 |  | 6 | 1.3 |  |  | "Split MAC Architecture: A sub-group of the Centralized WLAN Architecture, with the characteristic that WTPs in such WLAN access networks only implement the delay sensitive MAC services (like the control frame processing) for IEEE 802.11, while tunnel all the management and data frames to AC for centralized processing. The IEEE 802.11 MAC as defined by IEEE 802.11 Standards in [1] is effectively split between the WTP and AC." "tunnel" should be "tunnels"
Chaplin, Clint | Chaplin/03 |  | 7 | 1.4 |  |  | "We recognize that some terminology have been used by vendors historically, but we recommend stop using to avoid further confusion, mostly around the term of "AP"." This is badly worded. | "We recognize that some terminology has been used by vendors historically, but we recommend to stop using to avoid further confusion, mostly around the term of "AP". "
Chaplin, Clint | Chaplin/04 |  | 8 | 2.1 |  |  | "Within an ESS, a mobile station can roam from one AP to another through only layer 2 transitions coordinated by the 802.11 MAC management protocol. Higher layer protocols, including IP are unaware that the network attachment point of the mobile device has moved." I don't believe this restriction is true; I believe that switches need to be notified of the changed path, and some (proprietary) systems have implemented ESS functionality across subnets.
Chaplin, Clint | Chaplin/05 |  | 10 | 2.1 |  |  | "Radio Resource Management (802.11f)" I think it's supposed to be 802.11k. And, it's 802.11F (case is sensitive).
Chaplin, Clint | Chaplin/06 |  | 36 | 7 |  |  | "keying material for mobile client traffic needs to be securely transported from AC to WTP" Not always true. | "keying material for mobile client traffic may need to be securely transported from AC to WTP"
Nancy Cam-Winget | 1 |  | General |  |  |  | The document is too long and unfocused. Too much time is spent on the vendor survey, whereas I believe the goal and charter of the group was to define a taxonomy. Such a taxonomy should not be biased on current deployed architectures and implementations, rather, it should be an objective description of the functional components that can comprise a "typical" Access Point. From that view, the taxonomy document can then further assess the required interfaces as they fall in different physical boundaries. | The draft should either be defined as "currently deployed architectures" or be refocused and trimmed down to an objective view of an access point taxonomy.
Nancy Cam-Winget | 2 |  | 10 | 2.1 |  |  | The document should include the 802.11i security concepts. The "Privacy sub-bullet" should encompass 802.11i. | Suggest that "Privacy" be renamed to "Security services" to better encompass legacy, WPA and IEEE 802.11i security components
Nancy Cam-Winget | 3 |  | 10 | 2.1 |  |  | Radio Resource Management if 802.11k (not 'f') | Provided in comment
Nancy Cam-Winget | 4 |  | 10 | 2.1 |  |  | Support for mobility of the STA from one BSS to the other 802.11f is a recommended practice not a standard. | Classify 802.11f as a recommended practice, not an enhancement to 802.11
Nancy Cam-Winget | 5 |  | 11 | 2.2 |  |  | The bulleted item list should be more succinct. It is still not clear how this list maps to the taxonomy or requirements. For example, why is RF monitoring required? These functions are already defined by TGk. Is the list suggestive of the functional breakdown of an AP? | Please clarify this section. The title suggests that this section should describe the required interfaces between each functional component, especially as they are implemented across physical boundaries.
Nancy Cam-Winget | 6 |  | General | 2.4/3/4 |  |  | The use of the vendor survey, while interesting, is not an objective view for a taxonomy nor is it relevant to the details of a taxonomy. | Suggest that the vendor survey results be placed as an Appendix in this submission or segregated into an independent submission.
Nancy Cam-Winget | 7 |  | 20 | 4.2 |  |  | Where is "realtime" vs. "non-realtime" MAC defined? | Please add these definitions to section 1
Nancy Cam-Winget | 8 |  | 22 | 4.3 |  |  | What does the 'X' mean in Figure 8? | provide a key to meanings in the figure
Nancy Cam-Winget | 9 |  | 23 | 4.3 |  |  | What does "WME" mean in Figure 9? The figure is showing where WME is implemented but WME is filled in each cell. | Please fix content of figure
Nancy Cam-Winget | 10 |  | 23 | 4.3 |  |  | WME is not a recognized standard, should IEEE 802.11e be referenced instead? | Provided in comment
Nancy Cam-Winget | 11 |  | 24 | 4.4 |  |  | Realtime should be a hard definition not an example as it impacts the ability for a physical device to implement. | Please provide definitve list versus examples.
Nancy Cam-Winget | 12 |  | 27 | 4.4 |  |  | the functional blocks described in figure 12 should be better defined. For example, what does Distribution service provide? Isn't part of that established during association/reassociation? | Please clarify the goals or functional behaviors of each row.
Nancy Cam-Winget | 13 |  | 30 | 4.8 |  |  | The security section intermixes the need to secure the interfaces between the functional blocks in the taxonomy as we as the actual requirement to secure 802.11 data packets which is confusing. | Two distinct sections one defining the security requirements for the functional block interfaces and a second defining how 802.11 can be secured using the different functional blocks may clarify this section. A section that describes the threat models to justify the requirements is also needed.
Note on A9: Put your name here, last name first.
Note on B9: Please sequentially identify each of your comments using the following format: LASTNAME/#
Note on D9: Insert the page number of the draft to which your comment applies.
Note on E9: Insert the subclause number in the draft to which your comment applies.
Note on F9: Insert the line number from the page of the draft to which your comment applies. (If your document does not have line numbers, leave this column blank.)
Note on G9: State whether your comment is technical or editorial.
Note on H9: Enter your specific comment here. Include some perspective on what would be needed to satisfy your concern.
Note on I9: Enter your proposed change to the draft project here. Be as specific as possible, giving exact text if you can.