## Comments
Project # CAPWAP Taxonomy Document Draft 02
Name | Comment Number | Vote-N/A | Page | Sub-clause | Line Number | Type of Comment | Comment | Proposed Change
Chaplin, Clint | Chaplin/01 |  | 6 | 1.3 |  |  | "Access Controller (AC): The network entity in the Centralized WLAN architectures that control, configure and manage the entire 802.11 wireless access network including the WTPs." I feel that this definition isn't broad enough; this definition currently does not allow for the possibility of implementing the MAC in the AC. MAC functionality, in my opinion, doesn't fall into "control, configure and manage".
Chaplin, Clint | Chaplin/02 |  | 6 | 1.3 |  |  | "Split MAC Architecture: A sub-group of the Centralized WLAN Architecture, with the characteristic that WTPs in such WLAN access networks only implement the delay sensitive MAC services (like the control frame processing) for IEEE 802.11, while tunnel all the management and data frames to AC for centralized processing. The IEEE 802.11 MAC as defined by IEEE 802.11 Standards in [1] is effectively split between the WTP and AC." "tunnel" should be "tunnels"
Chaplin, Clint | Chaplin/03 |  | 7 | 1.4 |  |  | "We recognize that some terminology have been used by vendors historically, but we recommend stop using to avoid further confusion, mostly around the term of "AP"." This is badly worded. | "We recognize that some terminology has been used by vendors historically, but we recommend to stop using to avoid further confusion, mostly around the term of "AP". "
Chaplin, Clint | Chaplin/04 |  | 8 | 2.1 |  |  | "Within an ESS, a mobile station can roam from one AP to another through only layer 2 transitions coordinated by the 802.11 MAC management protocol. Higher layer protocols, including IP are unaware that the network attachment point of the mobile device has moved." I don't believe this restriction is true; I believe that switches need to be notified of the changed path, and some (proprietary) systems have implemented ESS functionality across subnets.
Chaplin, Clint | Chaplin/05 |  | 10 | 2.1 |  |  | "Radio Resource Management (802.11f)" I think it's supposed to be 802.11k. And, it's 802.11F (case is sensitive).
Chaplin, Clint | Chaplin/06 |  | 36 | 7 |  |  | "keying material for mobile client traffic needs to be securely transported from AC to WTP" Not always true. | "keying material for mobile client traffic may need to be securely transported from AC to WTP"
Nancy Cam-Winget | 1 |  | General |  |  |  | The charter of the document includes " List what the interfaces between the network entities are in each approach" and "At a functional level, describe what the protocols on the interfaces between the network entites in eachapproach do". A list of interfaces and corresponding protocol descriptions are not called out in the the document. | Please add these sections.
Nancy Cam-Winget | 2 |  | 10 | 2.1 |  |  | The document should include the 802.11i security concepts. The "Privacy sub-bullet" should encompass 802.11i. | Suggest that "Privacy" be renamed to "Security services" to better encompass legacy, WPA and IEEE 802.11i security components
Nancy Cam-Winget | 3 |  | 10 | 2.1 |  |  | Radio Resource Management if 802.11k (not 'f') | Provided in comment
Nancy Cam-Winget | 4 |  | 10 | 2.1 |  |  | Support for mobility of the STA from one BSS to the other 802.11f is a recommended practice not a standard. | Classify 802.11f as a recommended practice, not an enhancement to 802.11
Nancy Cam-Winget | 5 |  | 11 | 2.2 |  |  | The bulleted item list should be more succinct. It is still not clear how this list maps to the taxonomy or requirements. For example, why is RF monitoring required? These functions are already defined by TGk. Is the list suggestive of the functional breakdown of an AP? | Please clarify this section. The title suggests that this section should describe the required interfaces between each functional component, especially as they are implemented across physical boundaries.
Nancy Cam-Winget | 6 |  | General | 2.4/3/4 |  |  | Section 4.6 lists the comparisons and differences, while the advantages and disadvantages are listed in eg. 4.5, the individual sections. | Consider moving the advantages and disadvantages discussion into the comparison section, for a more complete discussion in one place in the document.
Nancy Cam-Winget | 7 |  | 20 | 4.2 |  |  | Where is "realtime" vs. "non-realtime" MAC defined? | Please add these definitions to section 1
Nancy Cam-Winget | 8 |  | 22 | 4.3 |  |  | What does the 'X' mean in Figure 8? | provide a key to meanings in the figure
Nancy Cam-Winget | 9 |  | 23 | 4.3 |  |  | What does "WME" mean in Figure 9? The figure is showing where WME is implemented but WME is filled in each cell. | Please fix content of figure
Nancy Cam-Winget | 10 |  | 23 | 4.3 |  |  | WME is not a recognized standard, should IEEE 802.11e be referenced instead? | Provided in comment
Nancy Cam-Winget | 11 |  | 24 | 4.4 |  |  | Realtime should be a hard definition not an example as it impacts the ability for a physical device to implement. | Please provide definitve list versus examples.
Nancy Cam-Winget | 12 |  | 27 | 4.4 |  |  | the functional blocks described in figure 12 should be better defined. For example, what does Distribution service provide? Isn't part of that established during association/reassociation? | Please clarify the goals or functional behaviors of each row.
Nancy Cam-Winget | 13 |  | 30 | 4.8 |  |  | The security section intermixes the need to secure the interfaces between the functional blocks in the taxonomy as we as the actual requirement to secure 802.11 data packets which is confusing. | Two distinct sections one defining the security requirements for the functional block interfaces and a second defining how 802.11 can be secured using the different functional blocks may clarify this section. A section that describes the threat models to justify the requirements is also needed.
Bob Beach | 1 |  | 23 |  |  |  | See entries in Figure 9, specifically the c"lassifying "WME/11e fields. Some vendors seem to have responded with in indication of whether they support WME or 11e while others indicate where they did it (WTP). This is sort of confusing. | Clarify for consistency
Bob Beach | 2 |  | 27 |  |  |  | The same problem as described in previous comment occurs on page 27 in Figure 12. | Clarify for consistency
Bob Beach | 3 | [5 empty] | Section 4.7 seems out of place. It seems more like an proposal for a design than a summary of the vendor's submissions. The AC/WTP communications interface is not really an 802.11 function. | Re-name section for accuracy or change content.
Fred Haisch | 1 | [5 empty] | In Appendix A, item 3, the survey template requests: "For Centralized Architecture, please provide the functional mapping of WLAN functions onto the AP and AC -- with just enough details to help us understand the kinds of functional interfaces necessary between the two." Item 4 request "the protocol used in between AP and AC." | To explore standardizing the interface between the WAP and the AC, I suggest that more work needs to be done in exploring the implications of the various functional splits on the required protocol between the WAP and the AC. Perhaps this could be done as a next step.
Note on A9: Put your name here, last name first.
Note on B9: Please sequentially identify each of your comments using the following format: LASTNAME/#
Note on D9: Insert the page number of the draft to which your comment applies.
Note on E9: Insert the subclause number in the draft to which your comment applies.
Note on F9: Insert the line number from the page of the draft to which your comment applies. (If your document does not have line numbers, leave this column blank.)
Note on G9: State whether your comment is technical or editorial.
Note on H9: Enter your specific comment here. Include some perspective on what would be needed to satisfy your concern.
Note on I9: Enter your proposed change to the draft project here. Be as specific as possible, giving exact text if you can.