## Sheet1
11-04-0584-00-0wnm-ScenariosConcepts
Harry Worstell (AT&T)
NEED | What need to be done | In/out of the Scope
Discovery from AP to Higher Layers ( need for clarification)
Firm Ware updates to many devices (APs and Clients)
Provide the capability to co-ordinate access points as part of network management
Adjust Channel and TX power for spectrum management (AP-Clients)
Manual and Dynamic power control for AP and Clients
Change channel due to interference… spectrum optimization
Time Synchronization / coordination between APs
Spectrum/Resource Management vs. Channel Resource Management
AP to Client
Dynamic power control for AP and Clients
How clients roam (client handoff from information received from AP site report-signal strength)
Algorithm for roaming
Directed roaming
Inter-technology roaming
MESH networks to extend range
Range extender devices
Priority traffic preempts other traffic
Manual / Dynamic Load Balancing
How much do we control?….
Terminate Client for reason
Send a low level message for some activity to perform – beep for lost handset-command troubled AP to blink lights
Define Power Down Modes (Power Save) vs. Power Control)
Power management, maximizing battery life
User defined area of MIB to write to from client to AP and AP to client
Location determination
(E-911. RFID and multiple application devices)
RFID not associated to the AP but using 802.11 as a pipe
Multiple SSIDs in one BSS
Antenna Management
Consider time share load balancing access point, redundancy
Inter-system devices (Cell phone to 802.11 and back)
DFS at 5GHz - 60 second monitoring or continuous monitoring
(use multiple APs to monitor spectrum)
Configurations for APs and Clients