## Sheet1
Amann, Keith | Amann/7 | neg | 127 | 11.2 | 2 | technical | There is a fundamental flaw with the scheduled and unscheduled versions of the APSD mechanism as current defined specifically related to the ordering of varying priority frames and their use of the "more data" and EOSP indications. For example, if a QSTA has requested unscheduled APSD service periods, and the QAP buffers traffic for this device, the frames buffered may have more than 1 priority. Assume that 2 of the frames are "high" priority, and were the frist two frames received, and a third frame is best effort traffic, and was the last frame received. The QAP, upon receiving an uplink frame from the QSTA will take the buffered frames and place them in the appropriate "priority" queues. At the time that it enqueues the frames the QAP will likely set the appropriate indicators (more data & EOSP). If the last frame enqueued is the best effort frame, and it has the EOSP bit set, but there is a substantial amount of high priority traffic enqueued at the QAP and little, if any, best effort traffic other than this frame, then there is a probability that the QAP will send the best effort frame BEFORE the high priority frames that indicate "more data". This would prematurely terminate the service period, allowing the QSTA to go back to sleep immediately, missing traffic, and resulting in an inefficient use of the channel due to retries, timeouts, etc. |  | Declined. No recommended change was provided. However, the flaw described by the commenter is addressed by 04/620r0
Amann, Keith | Amann/11 | neg | 127 | 11.2 | 2 | technical | The introduction of the various connotations (scheduled and unscheduled/triggered) automatic power save delivery introduce a variety of complexities with how the legacy power save buffering should be managed and signalled. There does not appear to be sufficient signalling provided to manage all of the combinations. | Simplify the problem by eliminating the ability for a station to operate in both legacy and APSD modes simultaneously. A station can specify which power-save mode it wishes to operate in at association time by using the presently unused APSD bit of the capability information field to specify that it is intending to utilize APSD type delivery for all of it's power save traffic. it then enters power-save using the 802.11-1999 definition of how a device can signal to the AP that it is going into power save. The QAP uses the information from the association to infer which mode the device is using (either legacy or APSD). I believe this removes the ambiguity with respect to the "more data" and TIM bits as they now reflect the current state of the queues as they relate to the current mode of operation. A station operating in APSD mode can still emulate the legacy power save behavior as it relates to beacon wakeup, but with the advantage of receiving all buffered traffic rather than needing to individually poll for frames. Document 11-04-0502-00-000e describes the changes required to the draft to accomodate this solution. | Counter. Instruct the editor to incorporate the changes described in 04/620r0. As a result, unscheduled APSD and legacy power save have been integrated by these changes.
Barr, John | Barr/7 | neg |  | 11.2.1.4 |  | T | The definition of a trigger frame could be simplified by allowing the non-AP QSTA to establish trigger enabled AC. Such behavior allows an uplink frame with a UP mapping to a trigger enabled AP to act as a trigger frame for unscheduled APSD delivery. | Change normative behavior to allow non-AP QSTA to request that a AC be trigger enabled by transmitting a ADDTS request with APSD set to 1, schedule set to 0. The UP of the TSPEC will determine which AC becomes trigger enabled. Once an AC is set up as trigger enabled, a trigger frame is defined as any uplink frame with a UP that maps to a trigger enabled AC. Adopt normative text in clause 11.2.3 of document # 11-04-0499-00-000e | Counter. Instruct the editor to include the changes described in 04/620r0. Although these changes do not require the AP to respond with a mating AC in response to a trigger, they do allow the station to have greater control over the operation of a service period.
Barr, John | Barr/8 | neg |  | 11.2.1.4 |  | T | In order to be power efficient, a non-AP QSTA should have control over the category of the traffic delivered in response to a trigger. The station should control from which AC delivery takes place and defer the delivery of frames from AC that are not trigger enabled until the station transmits a PS-Poll frame or enters Active mode. | Change normative behavior such that the QAP only delivers frames from trigger enabled ACs, and that the frames delivered during an unscheduled service period shall be from the same AC as the trigger frame. Adopt normative text in clause 11.2.3.1 of document # 11-04-0499-00-000e | Counter. Instruct the editor to incorporate the changes described in 04/620r0. Although these changes do not require the AP to respond with a mating AC in response to a trigger, they do allow the station to have greater control over the operation of a service period.
Barr, John | Barr/9 | neg |  | 11.2.1.5 |  | T | Bullet g) says "The More Data bit of the directed data or management frame shall be set to 1 to indicate the presence of more frames that are destined for that non-AP QSTA." The issue with the More Data is that it only provides a lump-sum indication for buffered data of all ACs. There is no specific information about which AC the buffered data belongs to. This creates some difficulties for non-AP QSTAs wishing to make an informed and optimized decision on whether to retrieve these data when current SP has ended (e.g. More Data = 1 and EOSP = 1). Options such as eliminating ps-poll make no sense because in many scenarios, such as when a low priority AC is heavily loaded with traffic from other stations, that the predictability of allowing a non-AP QSTA to solicit only a single frame from a QAP is advantageous. | 1. Using the reserved bit 8-15 in QoS Control subfield in QoS Data, QoS Null, QoS CF-ACK, and QoS Data+CF-ACK frames sent by HC (Table 3.1) to indicate a QAP Queue Size TID plus the QAP Queue Size for the specified Queue Size TID. This information allows the QAP to update the non-AP QSTA about the amount of buffered QoS traffic associated with any TID, including but not limited to the TID of the MSDU being transmitted. 2. Use the More Data bit to signal when frames associated with an AC that is not configured to use APSD is buffered, which greatly simplifies the definition of the More Data bit and allows it to serve as a signal that data is buffered that the non-AP QSTA should retrieve either using a ps-poll or by transitioning to the active mode. 3. Adopt normative text in document# 11-04-0484-00-000e | Counter. Instruct the editor to incorporate the changes in 04/620r0. Although these changes are not identical to what is recommended, several of these items have been addressed
Eklund Carl | Eklund/2 | neg | 127 | 11.2.1.4 | 29 | Technical | Unscheduled APSD for AC_BE should be possible to set up during the association phase without heavy TSPEC (ADDTS) signalling. | Change the wording to be "APSD defines two different types of delivery mechanisms, dependending upon the schedule policy selected for traffic associated either with an ADDTS TSPEC or with Association Requst frame. An APSD SP can be either unscheduled or scheduled when the schedule bit in TSPEC is set to 0 or 1, respectively. If Association Request frame is used to set up the unscheduled APSD for AC_BE, then the STA sets the APSD bit in QoS Capability information field to 1." | Counter. Instruct the editor to incorporate the changes in 04/620r0. The changes provide for a method to use unscheduled APSD for AC_BE without requiring a TSPEC.
Eklund Carl | Eklund/3 | neg | 127 | 11.2.1.4 | 32 | Technical | Unscheduled APSD for AC_BE should be possible to set up during the association phase without heavy TSPEC (ADDTS) signalling and thus the trigger frame is not necessarily associated with an admitted TSPEC. | Change/split the first sentence to be "An unscheduled SP begins when QAP receives any "trigger" frame, which is either a QoS Data or Null frame associated with an admitted uplink or bidirectional TSPEC having its APSD subfield set to 1 and the schedule subfield set to 0 or a AC_BE QoS Data or Null frame from the non-AP QSTA. In case the unscheduled APSD for the AC_BE is negotiated using Association Request frame with APSD bit in QoS Capability information field set to 1 "trigger" frame is AC_BE QoS Data or Null frame." | Counter. Instruct the editor to incorporate the changes in 04/620r0. The changes provide for a method to use unscheduled APSD for AC_BE without requiring a TSPEC.
Eklund Carl | Eklund/4 | neg | 128 | 11.2.1.4 | 6 | Technical | Unscheduled APSD for AC_BE should be possible to set up during the association phase without heavy TSPEC (ADDTS) signalling and thus the trigger frame is not necessarily associated with an admitted TSPEC. | Remove word admitted from both sentences. | Counter. Instruct the editor to incorporate the changes in 04/620r0. The changes provide for a method to use unscheduled APSD for AC_BE without requiring a TSPEC.
Eklund Carl | Eklund/5 | neg | 128 | 11.2.1.4 | 9 | Technical | Unscheduled APSD for AC_BE should be possible to set up during the association phase without heavy TSPEC (ADDTS) signalling. | Unscheduled APSD for the AC_BE may be negotiated using Association Request frame with APSD bit in QoS Capability information field set to 1. | Counter. Instruct the editor to incorporate the changes in 04/620r0. The changes provide for a method to use unscheduled APSD for AC_BE without requiring a TSPEC.
Eklund Carl | Eklund/6 | neg | 128 | 11.2.1.4 | 15 | Technical | Unscheduled APSD for AC_BE should be possible to set up during the association phase without heavy TSPEC (ADDTS) signalling. | Add sentence "If the APSD mechanism is supported by the QAP, the non-AP QSTA may request unscheduled APSD for the AC_BE by using Association Request frame with APSD bit in QoS Capability information field set to 1." | Counter. Instruct the editor to incorporate the changes in 04/620r0. The changes provide for a method to use unscheduled APSD for AC_BE without requiring a TSPEC.
Eklund Carl | Eklund/7 | neg | 129 | 11.2.1.5 | 4 | Technical | Unscheduled APSD for AC_BE should be possible to set up during the association phase without heavy TSPEC (ADDTS) signalling and thus the data delivered is not necessarily associated with admitted TSPEC. | Change the wording to be "The QAP transmits frames destined for the non-AP QSTA either associated with an admitted TSEPC having the APSD subfield set to 1 and the schedule bit set to 0 or AC_BE frames if unscheduled APSD for AC_BE is enabled during an unscheduled SP." | Counter. Instruct the editor to incorporate the changes in 04/620r0. The changes provide for a method to use unscheduled APSD for AC_BE without requiring a TSPEC.
Eklund Carl | Eklund/8 | neg | 129 | 11.2.1.5 | 30 | Technical | Unscheduled APSD for AC_BE should be possible to set up during the association phase without heavy TSPEC (ADDTS) signalling and thus the data delivered is not necessarily associated with admitted TSPEC. | Change the wording to be "At each unscheduled SP for a non-AP QSTA, the QAP shall attempt to transmit at least one MPDU either associated with admitted TSPECS with the APSD subfield set to 1 and the schedule bit set to 0 or belonging to AC_BE that are destined for the non-AP STA" | Counter. Instruct the editor to incorporate the changes in 04/620r0. The changes provide for a method to use unscheduled APSD for AC_BE without requiring a TSPEC.
Kandala, Srinivas | KANDALA/22 | neg | 127 | 11.2.1.4 | 32 | technical | Text says: ""An unscheduled SP begins when the QAP receives any “trigger” frame, which is a QoS Data or Null frame associated with an admitted uplink or bidirectional TSPEC having its APSD subfield set to 1 and the schedule subfield set to 0 from the non-AP QSTA."" However, I think that having APSD setup for uplink does not make any sense. I think the intention is that the trigger frame is a QoS Data or Null frame with TID that is associated with an admitted downlink or bidirectional TSPEC with APSD = 1 and schedule = 0. | Replace the text as below. ""An unscheduled SP begins when the QAP receives any “trigger” frame, which is a QoS Data or Null frame with TID that is associated with an admitted downlink or bidirectional TSPEC having its APSD subfield set to 1 and the schedule subfield set to 0 from the non-AP QSTA."" | Counter. Instruct the editor to incorporate the changes in 04/620r0. As a result, this problem no longer exists because a TSPEC is no longer used to enable unscheduled APSD.
Kerry, Stuart on behalf of Benveniste, Mathilde | BENVENISTE/6 | neg | 127 | 11.2.1.4 | 32 | Technical | A single TSPEC with APSD=1 and Schedule=0 would suffice to enable a station to use unscheduled APSD for all its traffic. Therefore, one TSPEC should suffice to trigger-enable all ACs. A station should either use APSD or legacy save (see related comment). | Modify text as follows: "An unscheduled SP begins when the QAP receives any “trigger” frame, which is a QoS Data or Null frame from a "trigger-enabled" station. A non-AP QSTA is trigger-enabled if it has (associated with) an admitted (uplink or bidirectional) TSPEC having its APSD subfield set to 1 and the schedule subfield set to 0 from the non-AP QSTA. An unscheduled SP ends after the QAP has attempted to transmit at least one MPDU destined for the non-AP QSTA, if the buffer for that non-AP QSTA is non-empty." | Counter. Instruct the editor to incorporate the changes in 04/620r0. As a result, this problem no longer exists because a TSPEC is no longer used to enable unscheduled APSD.
Kerry, Stuart on behalf of Benveniste, Mathilde | BENVENISTE/7 | neg | 128 | 11.2.1.4 | 2 | Technical | A single TSPEC with APSD=1 and Schedule=0 would suffice to enable a station to use unscheduled APSD for all its traffic. Therefore, one TSPEC should suffice to trigger-enable all ACs. A station should either use APSD or legacy save (see related comment). | Modify text as follows: "An APSD-capable QAP shall maintain the status of admissions control, APSD and scheduling for each currently associated non-AP QSTA indicating whether the HC has accepted an ADDTS request, and if so the scheduling and APSD policy for admitted uplink and downlink traffic. The HC may admit ADDTS requests using EDCA channel access in the uplink and downlink directions with independent APSD and scheduling policies. The QAP shall only initiate unscheduled service periods for stations that are trigger-enabled. The QAP considers a station trigger-enabled if (when) it receives admitted uplink traffic with APSD set to 1 and schedule subfield set to 0. Unscheduled service periods can be used for all traffic of a trigger-enabled station. The QAP shall not (initiate unscheduled SP) consider a station trigger-enabled when it receives admitted traffic with APSD set to 0." | Counter. Instruct the editor to incorporate the changes in 04/620r0. As a result, this problem no longer exists because a TSPEC is no longer used to enable unscheduled APSD.
Kerry, Stuart on behalf of Benveniste, Mathilde | BENVENISTE/12 | neg | 129 | 11.2.1.5 | 2 | Technical | A single TSPEC with APSD=1 and Schedule=0 would suffice to enable a station to use unscheduled APSD for all its traffic. Therefore, one TSPEC should suffice to trigger-enable all ACs. A station should either use APSD or legacy save (see related comment). | Modify text in sub-clause (c) as follows: A non-AP QSTA will be considered "trigger-enabled" if it has an admitted TSPEC having the APSD subfield set to 1 and the schedule bit set to 0. If the non-AP QSTA (has set up unscheduled SPs) is trigger-enabled, the QAP shall buffer frames until it has received a “trigger” frame from the non-AP QSTA, which indicates the start of an unscheduled SP; a "trigger" frame is a QoS-Data or QoS-Null frame sourced by the non-AP QSTA. Frames received by the AP from the STA during a service period are not regarded as trigger frames. The QAP transmits frames destined for (the) a trigger-enabled non-AP QSTA (associated with an admitted TSPEC having the APSD subfield set to 1 and the schedule bit set to 0) during an unscheduled SP. The bit for AID 0 (zero) shall be set to 1 when broadcast or multicast traffic is buffered. | Counter. Instruct the editor to incorporate the changes in 04/620r0. As a result, this problem no longer exists because a TSPEC is no longer used to enable unscheduled APSD.
Myles, Andrew | Myles/3 | neg |  | 11.2.1.4 |  | T | The first sentence of the sixth paragraph states "An unscheduled SP begins when the QAP receives any “trigger” frame, which is a QoS Data or Null frame associated with an admitted uplink or bidirectional TSPEC having its APSD subfield set to 1 and the schedule subfield set to 0 from the non-AP QSTA." However, this does not allow any uplink QoS Data or Null frame to act as a trigger (only frames in the flow can trigger). This is less efficient because the non-AP QSTA is required to send a trigger for every flow. | Remove the phrase "associated with an admitted uplink or bidirectional TSPEC having its APSD subfield set to 1 and the schedule subfield set to 0 from the non-AP QSTA." or provide a new TSPEC mode that allows all frames to be released. | Counter. Instruct the editor to incorporate the changes in 04/620r0. As a result, this problem no longer exists because a TSPEC is no longer used to enable unscheduled APSD.