## Sheet1
Amann, Keith | Amann/7 | neg | 127 | 11.2 | 2 | technical | There is a fundamental flaw with the scheduled and unscheduled versions of the APSD mechanism as current defined specifically related to the ordering of varying priority frames and their use of the "more data" and EOSP indications. For example, if a QSTA has requested unscheduled APSD service periods, and the QAP buffers traffic for this device, the frames buffered may have more than 1 priority. Assume that 2 of the frames are "high" priority, and were the frist two frames received, and a third frame is best effort traffic, and was the last frame received. The QAP, upon receiving an uplink frame from the QSTA will take the buffered frames and place them in the appropriate "priority" queues. At the time that it enqueues the frames the QAP will likely set the appropriate indicators (more data & EOSP). If the last frame enqueued is the best effort frame, and it has the EOSP bit set, but there is a substantial amount of high priority traffic enqueued at the QAP and little, if any, best effort traffic other than this frame, then there is a probability that the QAP will send the best effort frame BEFORE the high priority frames that indicate "more data". This would prematurely terminate the service period, allowing the QSTA to go back to sleep immediately, missing traffic, and resulting in an inefficient use of the channel due to retries, timeouts, etc. |  | Counter. Instruct the editor to incorporate the changes in 04/620r1. No recommended change was provided. However, the flaw described by the commenter is addressed by 04/620r1
Amann, Keith | Amann/11 | neg | 127 | 11.2 | 2 | technical | The introduction of the various connotations (scheduled and unscheduled/triggered) automatic power save delivery introduce a variety of complexities with how the legacy power save buffering should be managed and signalled. There does not appear to be sufficient signalling provided to manage all of the combinations. | Simplify the problem by eliminating the ability for a station to operate in both legacy and APSD modes simultaneously. A station can specify which power-save mode it wishes to operate in at association time by using the presently unused APSD bit of the capability information field to specify that it is intending to utilize APSD type delivery for all of it's power save traffic. it then enters power-save using the 802.11-1999 definition of how a device can signal to the AP that it is going into power save. The QAP uses the information from the association to infer which mode the device is using (either legacy or APSD). I believe this removes the ambiguity with respect to the "more data" and TIM bits as they now reflect the current state of the queues as they relate to the current mode of operation. A station operating in APSD mode can still emulate the legacy power save behavior as it relates to beacon wakeup, but with the advantage of receiving all buffered traffic rather than needing to individually poll for frames. Document 11-04-0502-00-000e describes the changes required to the draft to accomodate this solution. | Counter. Instruct the editor to incorporate the changes described in 04/620r1. As a result, unscheduled APSD and legacy power save have been simplified and integrated by the changes in 04/620r1.
Barr, John | Barr/7 | neg |  | 11.2.1.4 |  | T | The definition of a trigger frame could be simplified by allowing the non-AP QSTA to establish trigger enabled AC. Such behavior allows an uplink frame with a UP mapping to a trigger enabled AP to act as a trigger frame for unscheduled APSD delivery. | Change normative behavior to allow non-AP QSTA to request that a AC be trigger enabled by transmitting a ADDTS request with APSD set to 1, schedule set to 0. The UP of the TSPEC will determine which AC becomes trigger enabled. Once an AC is set up as trigger enabled, a trigger frame is defined as any uplink frame with a UP that maps to a trigger enabled AC. Adopt normative text in clause 11.2.3 of document # 11-04-0499-00-000e | Counter. Instruct the editor to include the changes described in 04/620r1. Although these changes do not require the AP to respond with a mating AC in response to a trigger, they do allow the station to have greater control over the operation of a service period.
Barr, John | Barr/8 | neg |  | 11.2.1.4 |  | T | In order to be power efficient, a non-AP QSTA should have control over the category of the traffic delivered in response to a trigger. The station should control from which AC delivery takes place and defer the delivery of frames from AC that are not trigger enabled until the station transmits a PS-Poll frame or enters Active mode. | Change normative behavior such that the QAP only delivers frames from trigger enabled ACs, and that the frames delivered during an unscheduled service period shall be from the same AC as the trigger frame. Adopt normative text in clause 11.2.3.1 of document # 11-04-0499-00-000e | Counter. Instruct the editor to incorporate the changes described in 04/620r1. Although these changes do not require the AP to respond with a mating AC in response to a trigger, they do allow the station to have greater control over the operation of a service period.
Barr, John | Barr/9 | neg |  | 11.2.1.5 |  | T | Bullet g) says "The More Data bit of the directed data or management frame shall be set to 1 to indicate the presence of more frames that are destined for that non-AP QSTA." The issue with the More Data is that it only provides a lump-sum indication for buffered data of all ACs. There is no specific information about which AC the buffered data belongs to. This creates some difficulties for non-AP QSTAs wishing to make an informed and optimized decision on whether to retrieve these data when current SP has ended (e.g. More Data = 1 and EOSP = 1). Options such as eliminating ps-poll make no sense because in many scenarios, such as when a low priority AC is heavily loaded with traffic from other stations, that the predictability of allowing a non-AP QSTA to solicit only a single frame from a QAP is advantageous. | 1. Using the reserved bit 8-15 in QoS Control subfield in QoS Data, QoS Null, QoS CF-ACK, and QoS Data+CF-ACK frames sent by HC (Table 3.1) to indicate a QAP Queue Size TID plus the QAP Queue Size for the specified Queue Size TID. This information allows the QAP to update the non-AP QSTA about the amount of buffered QoS traffic associated with any TID, including but not limited to the TID of the MSDU being transmitted. 2. Use the More Data bit to signal when frames associated with an AC that is not configured to use APSD is buffered, which greatly simplifies the definition of the More Data bit and allows it to serve as a signal that data is buffered that the non-AP QSTA should retrieve either using a ps-poll or by transitioning to the active mode. 3. Adopt normative text in document# 11-04-0484-00-000e | Counter. Instruct the editor to incorporate the changes in 04/620r1. Although these changes are not identical to what is recommended, several of these items have been addressed
Eklund Carl | Eklund/2 | neg | 127 | 11.2.1.4 | 29 | Technical | Unscheduled APSD for AC_BE should be possible to set up during the association phase without heavy TSPEC (ADDTS) signalling. | Change the wording to be "APSD defines two different types of delivery mechanisms, dependending upon the schedule policy selected for traffic associated either with an ADDTS TSPEC or with Association Requst frame. An APSD SP can be either unscheduled or scheduled when the schedule bit in TSPEC is set to 0 or 1, respectively. If Association Request frame is used to set up the unscheduled APSD for AC_BE, then the STA sets the APSD bit in QoS Capability information field to 1." | Counter. Instruct the editor to incorporate the changes in 04/620r1. The changes provide for a method to use unscheduled APSD for AC_BE without requiring a TSPEC.
Eklund Carl | Eklund/3 | neg | 127 | 11.2.1.4 | 32 | Technical | Unscheduled APSD for AC_BE should be possible to set up during the association phase without heavy TSPEC (ADDTS) signalling and thus the trigger frame is not necessarily associated with an admitted TSPEC. | Change/split the first sentence to be "An unscheduled SP begins when QAP receives any "trigger" frame, which is either a QoS Data or Null frame associated with an admitted uplink or bidirectional TSPEC having its APSD subfield set to 1 and the schedule subfield set to 0 or a AC_BE QoS Data or Null frame from the non-AP QSTA. In case the unscheduled APSD for the AC_BE is negotiated using Association Request frame with APSD bit in QoS Capability information field set to 1 "trigger" frame is AC_BE QoS Data or Null frame." | Counter. Instruct the editor to incorporate the changes in 04/620r1. The changes provide for a method to use unscheduled APSD for AC_BE without requiring a TSPEC.
Eklund Carl | Eklund/4 | neg | 128 | 11.2.1.4 | 6 | Technical | Unscheduled APSD for AC_BE should be possible to set up during the association phase without heavy TSPEC (ADDTS) signalling and thus the trigger frame is not necessarily associated with an admitted TSPEC. | Remove word admitted from both sentences. | Counter. Instruct the editor to incorporate the changes in 04/620r1. The changes provide for a method to use unscheduled APSD for AC_BE without requiring a TSPEC.
Eklund Carl | Eklund/5 | neg | 128 | 11.2.1.4 | 9 | Technical | Unscheduled APSD for AC_BE should be possible to set up during the association phase without heavy TSPEC (ADDTS) signalling. | Unscheduled APSD for the AC_BE may be negotiated using Association Request frame with APSD bit in QoS Capability information field set to 1. | Counter. Instruct the editor to incorporate the changes in 04/620r1. The changes provide for a method to use unscheduled APSD for AC_BE without requiring a TSPEC.
Eklund Carl | Eklund/6 | neg | 128 | 11.2.1.4 | 15 | Technical | Unscheduled APSD for AC_BE should be possible to set up during the association phase without heavy TSPEC (ADDTS) signalling. | Add sentence "If the APSD mechanism is supported by the QAP, the non-AP QSTA may request unscheduled APSD for the AC_BE by using Association Request frame with APSD bit in QoS Capability information field set to 1." | Counter. Instruct the editor to incorporate the changes in 04/620r1. The changes provide for a method to use unscheduled APSD for AC_BE without requiring a TSPEC.
Eklund Carl | Eklund/7 | neg | 129 | 11.2.1.5 | 4 | Technical | Unscheduled APSD for AC_BE should be possible to set up during the association phase without heavy TSPEC (ADDTS) signalling and thus the data delivered is not necessarily associated with admitted TSPEC. | Change the wording to be "The QAP transmits frames destined for the non-AP QSTA either associated with an admitted TSEPC having the APSD subfield set to 1 and the schedule bit set to 0 or AC_BE frames if unscheduled APSD for AC_BE is enabled during an unscheduled SP." | Counter. Instruct the editor to incorporate the changes in 04/620r1. The changes provide for a method to use unscheduled APSD for AC_BE without requiring a TSPEC.
Eklund Carl | Eklund/8 | neg | 129 | 11.2.1.5 | 30 | Technical | Unscheduled APSD for AC_BE should be possible to set up during the association phase without heavy TSPEC (ADDTS) signalling and thus the data delivered is not necessarily associated with admitted TSPEC. | Change the wording to be "At each unscheduled SP for a non-AP QSTA, the QAP shall attempt to transmit at least one MPDU either associated with admitted TSPECS with the APSD subfield set to 1 and the schedule bit set to 0 or belonging to AC_BE that are destined for the non-AP STA" | Counter. Instruct the editor to incorporate the changes in 04/620r1. The changes provide for a method to use unscheduled APSD for AC_BE without requiring a TSPEC.
Kandala, Srinivas | KANDALA/22 | neg | 127 | 11.2.1.4 | 32 | technical | Text says: ""An unscheduled SP begins when the QAP receives any “trigger” frame, which is a QoS Data or Null frame associated with an admitted uplink or bidirectional TSPEC having its APSD subfield set to 1 and the schedule subfield set to 0 from the non-AP QSTA."" However, I think that having APSD setup for uplink does not make any sense. I think the intention is that the trigger frame is a QoS Data or Null frame with TID that is associated with an admitted downlink or bidirectional TSPEC with APSD = 1 and schedule = 0. | Replace the text as below. ""An unscheduled SP begins when the QAP receives any “trigger” frame, which is a QoS Data or Null frame with TID that is associated with an admitted downlink or bidirectional TSPEC having its APSD subfield set to 1 and the schedule subfield set to 0 from the non-AP QSTA."" | Counter. Instruct the editor to incorporate the changes in 04/620r1. As a result, this problem no longer exists because a TSPEC is no longer used to enable unscheduled APSD.
Kerry, Stuart on behalf of Benveniste, Mathilde | BENVENISTE/6 | neg | 127 | 11.2.1.4 | 32 | Technical | A single TSPEC with APSD=1 and Schedule=0 would suffice to enable a station to use unscheduled APSD for all its traffic. Therefore, one TSPEC should suffice to trigger-enable all ACs. A station should either use APSD or legacy save (see related comment). | Modify text as follows: "An unscheduled SP begins when the QAP receives any “trigger” frame, which is a QoS Data or Null frame from a "trigger-enabled" station. A non-AP QSTA is trigger-enabled if it has (associated with) an admitted (uplink or bidirectional) TSPEC having its APSD subfield set to 1 and the schedule subfield set to 0 from the non-AP QSTA. An unscheduled SP ends after the QAP has attempted to transmit at least one MPDU destined for the non-AP QSTA, if the buffer for that non-AP QSTA is non-empty." | Counter. Instruct the editor to incorporate the changes in 04/620r1. As a result, this problem no longer exists because a TSPEC is no longer used to enable unscheduled APSD.
Kerry, Stuart on behalf of Benveniste, Mathilde | BENVENISTE/7 | neg | 128 | 11.2.1.4 | 2 | Technical | A single TSPEC with APSD=1 and Schedule=0 would suffice to enable a station to use unscheduled APSD for all its traffic. Therefore, one TSPEC should suffice to trigger-enable all ACs. A station should either use APSD or legacy save (see related comment). | Modify text as follows: "An APSD-capable QAP shall maintain the status of admissions control, APSD and scheduling for each currently associated non-AP QSTA indicating whether the HC has accepted an ADDTS request, and if so the scheduling and APSD policy for admitted uplink and downlink traffic. The HC may admit ADDTS requests using EDCA channel access in the uplink and downlink directions with independent APSD and scheduling policies. The QAP shall only initiate unscheduled service periods for stations that are trigger-enabled. The QAP considers a station trigger-enabled if (when) it receives admitted uplink traffic with APSD set to 1 and schedule subfield set to 0. Unscheduled service periods can be used for all traffic of a trigger-enabled station. The QAP shall not (initiate unscheduled SP) consider a station trigger-enabled when it receives admitted traffic with APSD set to 0." | Counter. Instruct the editor to incorporate the changes in 04/620r1. As a result, this problem no longer exists because a TSPEC is no longer used to enable unscheduled APSD.
Kerry, Stuart on behalf of Benveniste, Mathilde | BENVENISTE/12 | neg | 129 | 11.2.1.5 | 2 | Technical | A single TSPEC with APSD=1 and Schedule=0 would suffice to enable a station to use unscheduled APSD for all its traffic. Therefore, one TSPEC should suffice to trigger-enable all ACs. A station should either use APSD or legacy save (see related comment). | Modify text in sub-clause (c) as follows: A non-AP QSTA will be considered "trigger-enabled" if it has an admitted TSPEC having the APSD subfield set to 1 and the schedule bit set to 0. If the non-AP QSTA (has set up unscheduled SPs) is trigger-enabled, the QAP shall buffer frames until it has received a “trigger” frame from the non-AP QSTA, which indicates the start of an unscheduled SP; a "trigger" frame is a QoS-Data or QoS-Null frame sourced by the non-AP QSTA. Frames received by the AP from the STA during a service period are not regarded as trigger frames. The QAP transmits frames destined for (the) a trigger-enabled non-AP QSTA (associated with an admitted TSPEC having the APSD subfield set to 1 and the schedule bit set to 0) during an unscheduled SP. The bit for AID 0 (zero) shall be set to 1 when broadcast or multicast traffic is buffered. | Counter. Instruct the editor to incorporate the changes in 04/620r1. As a result, this problem no longer exists because a TSPEC is no longer used to enable unscheduled APSD.
Myles, Andrew | Myles/3 | neg |  | 11.2.1.4 |  | T | The first sentence of the sixth paragraph states "An unscheduled SP begins when the QAP receives any “trigger” frame, which is a QoS Data or Null frame associated with an admitted uplink or bidirectional TSPEC having its APSD subfield set to 1 and the schedule subfield set to 0 from the non-AP QSTA." However, this does not allow any uplink QoS Data or Null frame to act as a trigger (only frames in the flow can trigger). This is less efficient because the non-AP QSTA is required to send a trigger for every flow. | Remove the phrase "associated with an admitted uplink or bidirectional TSPEC having its APSD subfield set to 1 and the schedule subfield set to 0 from the non-AP QSTA." or provide a new TSPEC mode that allows all frames to be released. | Counter. Instruct the editor to incorporate the changes in 04/620r1. As a result, this problem no longer exists because a TSPEC is no longer used to enable unscheduled APSD.
Eklund Carl | Eklund/1 | neg | 37 | 7.3.1.4 | 29 | Technical | Unscheduled APSD for AC_BE should be possible to set up without heavy TSPEC (ADDTS) signalling and APSD subfield can be used to negotiate unscheduled APSD usage for AC_BE. | Usage of unsheduled APSD for AC_BE may be done during the association phase. Currenty, the APSD bit in QoS Capability Information field is always set to 0 in Association Request frame. Easy way to enable unscheduled APSD for AC_BE negotiation during the association phase is to allow STA to set this bit to 1 in Association Request frame if it desires to use unscheduled APSD for AC_BE. For all the others ACs, the normal ADDTS procedure shall be used. | Counter. Instruct the editor to incorporate the changes in 04/620r1. The changes provide for a method to use unscheduled APSD without requiring a TSPEC and without the need for capability signalling by the non-AP QSTA.
Barr, John | Barr/12 | neg |  | 11.2.1.4 |  | T | There is text in the second to last paragraph that reads "A non-AP QSTA may signal its desire to utilize APSD as the power save delivery method for individual traffic streams by setting the APSD subfield of the TS info field contained in the TSPEC element to 1". It would be more effective to relocate this sentence to the beginning of section 11.2.1.4. | Relocate the first sentence of the second to last paragraph to the second paragraph with some modifications. In particular, change the first two sentences of the second paragraph of section 11.2.1.4 to read "Non-AP QSTAs operating in a QBSS requests APSD for frames associated with an admitted traffic stream using the APSD subfield of the TS Info field contained in a TSPEC element. The request may be sent in an ADDTS request frame or in (re) association frames by setting the APSD subfield to 1." | Counter. Instruct the editor to incorporate the changes in 04/620r1. The second paragraph was deleted in document 04/620r1. Furthermore, TSPEC is no longer required for setting up scheduled APSD.
Barr, John | Barr/13 | neg |  | 11.2.1.4 |  | T | The fourth paragraph explains that the non-AP QSTA can be in different power save mode and have different expectations of the QAP, but does not elaborate on what the QAP should do when the non-AP QSTA is in power save mode. Text is located in the second and third to last paragraph stating individual traffic streams may select different APSD behaviors. The two concepts should be explained together. | Change the fourth paragraph to read "A non-AP QSTA may transition out of the power-save mode, and then back in, by changing the value of power management bit accordingly. When a non-AP QSTA is in power save mode and has admitted TS having the APSD subfield in the TSInfo field set to 1, the QAP shall use APSD delivery for the MSDUs associated with these admitted TS. When the non-AP QSTA is in Active mode, the QAP should transmit all frames associated with admitted TS directly to the non-AP QSTA subject to the relevant channel access rules." | Counter. Instruct the editor to incorporate the changes in 04/620r1 where the paragraph was deleted.
Barr, John | Barr/14 | neg |  | 11.2.1.4 |  | T | The fifth paragraph does not adequately introduce the delivery mechanisms, nor how a mechanism gets chosen. Simple clarifications are needed. | Change the fifth paragraph to read "APSD defines two delivery mechanisms, scheduled delivery and unscheduled delivery. The delivery means for individual admitted traffic streams may differ, depending upon the schedule policy selected by the ADDTS TSPEC associated with each traffic stream. An APSD SP can be either unscheduled or scheduled when the schedule bit is set to 0 or 1, respectively." | Counter. Instruct the editor to incorporate the changes in 04/620r1. The sentence was re-written as "APSD defines two different types of delivery mechanism, unscheduled or scheduled" in document 04/620r1.
Barr, John | Barr/15 | neg |  | 11.2.1.4 |  | T | Introductory text is needed to introduce unscheduled delivery. Such text is inconveniently located in the second to last paragraph. Add some introductory text following paragraph 5 and some text to smooth the transition into what is now paragraph 6. | Add a paragraph after the fifth paragraph, and modify what is now the sixth paragraph to read "If the APSD mechanism is supported by the QAP, the non-AP QSTA may request unscheduled delivery for traffic associated with an admitted TS by sending a ADDTS TSPEC element that contains a TS Info Field with its APSD bit set to 1 and its Schedule bit set to 0. The QAP may decline ADDTS requests by a non-AP QSTA for unscheduled delivery. Once a TSPEC for unscheduled delivery is established, a non-AP QSTA may initiate unscheduled delivery by transmitting a “trigger” frame. A “trigger frame” is a QoS Data or Null frame associated with an admitted uplink or bidirectional TSPEC having its APSD subfield set to 1 and the schedule subfield set to 0 from the non-AP QSTA. An unscheduled SP begins when the QAP receives a “trigger frame”." Delete the text dealing with unscheduled delivery in the second to last paragraph | Counter. Instruct the editor to incorporate the changes in 04/620r1. TSPEC is no longer need to set up unscheduled APSD. Document 04/620r1 provides detail description on how unscheduled APSD is used.
Barr, John | Barr/16 | neg |  | 11.2.1.4 |  | T | The last sentence in paragraph 6 reads "An unscheduled SP ends after the QAP has attempted to transmit at least one MPDU destined for the non-AP QSTA, if the buffer for that non-AP QSTA is non-empty." This is actually incorrect because a SP does not end until the QAP sends out a frame with the EOSP bit set | Delete this sentence, and add a paragraph to the end of the section reading "The QAP shall indicate the continuation of a scheduled or unscheduled SP to a non-AP QSTA by setting the EOSP bit of a QoS data frame to 0. The QAP shall indicate the end of a scheduled or unscheduled SP to a non-AP QSTA by setting the EOSP bit of a QoS data frame to 1. If necessary the QAP may generate a QoS Null frame with the EOSP bit set to 1." | Counter. Instruct the editor to incorporate the changes in 04/620r1. The sentence cannot be deleted. However, the sentence is restated differently in document 04/620r1.
Barr, John | Barr/17 | neg |  | 11.2.1.4 |  | T | Introductory text is needed to introduce scheduled delivery. Such text is inconveniently located in the second to last paragraph. Add some introductory text following paragraph 7 and some text to smooth the transition into what is now paragraph 8. | Add a paragraph after what is now the seventh paragraph reading "If the APSD mechanism and is supported by the QAP, the non-AP QSTA may request scheduled delivery for traffic associated with an admitted TS by sending a ADDTS TSPEC element that contains a TS Info Field with its APSD bit set to 1 and its Schedule bit set to 1. If the APSD mechanism is supported by the QAP, the QAP shall respond with a Schedule element indicating whether the requested wakeup time can be accommodated by the QAP, and if not, a modified wakeup schedule shall be indicated by the Service Interval and the Service Start Time. The QAP may decline ADDTS requests by a non-AP QSTA for scheduled delivery. Once a TSPEC for scheduled delivery is established, a scheduled SP starts at fixed intervals of time specified in Service Interval field. Delete the text relating to scheduled delivery in the second to last paragraph | Counter. Instruct the editor to incorporate the changes in 04/620r1. The Schedule bit is no longer needed to request scheduled APSD. Document 04/620r1 provided new text for the negotiation of scheduled APSD.
Barr, John | Barr/21 | neg |  | 11.2.1.5 |  | T | The description of the QAP behaviors for scheduled and unscheduled from the first and second sentences of bullet g) should be combined, as the delivery behaviors are the same irrespective of the type of trigger. Also the sentences from bullet c) which describe QAP delivery behavior are a more natural fit to this bullet than the current location. | Change bullet g) to read: "At each scheduled or unscheduled APSD SP for a non-AP QSTA, the APSD-capable QAP shall attempt to transmit at least one MPDU associated with admitted TSPECs with the APSD subfield set to 1 that are destined for the non-AP QSTA. If a non-AP QSTA has set up a scheduled SP, it shall automatically wakes up at each SP. Therefore, the APSD-capable QAP shall transmit frames associated with admitted traffic with APSD subfield set to 1 in the TSPECs buffered for the non-AP QSTA following a scheduled SP. If the non-AP QSTA has set up unscheduled SPs, the QAP shall buffer frames until it has received a “trigger” frame from the non-AP QSTA, which indicates the start of an unscheduled SP. The QAP transmits frames destined for the non-AP QSTA associated with an admitted TSPEC having the APSD subfield set to 1 during an unscheduled SP." | Counter. Instruct the editor to adopt the changes proposed in doc. 04/620r1, which describes how the delivery behavior is different for scheduled and unscheduled SP.
Barr, John | Barr/25 | neg |  | 11.2.1.5 |  | T | The text in bullet c) opens up the possibility that the QAP must construct the bitmap for a non-AP QSTA that has a TSPEC with APSD set to 1 but currently in active mode. The text "using APSD" without mentioning power save mode is ambiguous and confusing. | Change the second sentence of bullet c) to read: "At every beacon interval, the APSD-capable QAP shall assemble the partial virtual bitmap containing the buffer status per destination for non-AP QSTAs in the PS mode, and shall send this out in the TIM field of the beacon. | Accepted. Instruct the editor to incorporate the changes proposed in doc. 04/620r1 which includes the essence of the commenter proposed changes.
Barr, John | Barr/4 | neg |  | 7.3.2.15 |  | T | The sentence beginning with "If the APSD field values of two admitted traffic streams associated with the same QSTA differ…" places restrictions on the behavior of the AP that are inconsistent with the normative behaviors defined in clause 11.2.1.4 stating "The HC may admit ADDTS requests using EDCA channel access in the uplink and downlink directions with independent APSD and scheduling policies". | Delete the sentence. | Counter. Instruct the editor to adopt the changes proposed in 04/620r1, which include replacing the APSD field in the TSPEC with an S-APSD field and providing a definition for the new S-APSD field. These changes address the comment by simplifying APSD and redefining how scheduled delivery is requested
Barr, John | Barr/5 | neg |  | 7.3.2.15 |  | T | The sentence "When the APSD subfield is set to 1, the aggregation subfield is also set to one" leads to an inconsistency with the definition of the aggregation subfield. In particular, the aggregation bit is reserved unless the access method is HCCA or the access method is EDCA and the schedule subfield is set to 1. Therefore, it is not possible to set the aggregation bit to 1 if the access method is EDCA and the schedule subfield is set to 0. | Change the sentence to say: "When the APSD subfield is set to 1, the aggregation bit is set to 1 if the AP is providing a schedule to the non-AP QSTA. | Counter. Instruct the editor to adopt the changes proposed in 04/620r1, which include replacing the APSD field in the TSPEC with an S-APSD field and providing a definition for the new S-APSD field. These changes address the comment by simplifying APSD and redefining how scheduled delivery is requested
Barr, John | Barr/10 | neg |  | H.4.1 |  | T | In H 4.1, second paragraph, it states " The Unscheduled APSD option is useful only if there exists, at minimum, one uplink or bi-directional traffic stream because nothing can be retrieved from the AP buffer if there is no uplink stream.". More information is needed to discuss the case when there is no uplink stream. In the absence of uplink traffic stream, the STA using unscheduled APSD can set an uplink stream sending QoS-Null to trigger unscheduled service period. Therefore, it is still useful. | Change the paragraph to "It should be evident that unscheduled service periods are useful if there exists, at minimum, one uplink and one downlink TSPEC; because if there is no downlink TSPEC the QAP will not buffer frames for unscheduled delivery, and if there is no downlink TSPEC the non-AP QSTA will be unable to issue trigger frames. A bidirectional reservation is considered to be equivalent to an uplink plus a downlink TSPEC with identical characteristics—including the setting of the APSD and schedule subfield—so a single admitted bidirectional reservation satisfies the minimal requirement. If necessary, the non-AP QSTA may establish an uplink traffic stream consisting of QoS-Null frames, and use these frames to trigger unscheduled service periods each time the QSTA is ready to receive buffered frames via unscheduled delivery. | Counter. Instruct the editor to incorporate the changes in 04/620r1. Unscheduled delivery no longer requires a TSPEC.
Barr, John | Barr/11 | neg |  | H 4.3 |  | T | In H 4.3, starting from Line 4, second paragraph, it states "if there is buffered traffic not associated with an APSD TSPEC, the AP will either transmit it during the service period or notify the station by setting the More Data bit to 1 and the EOSP to 1 in the last downlink frame. ". It is inconsistent with the normative text in clause 11.2.1.5, which allows the AP to deliver frames associated with TSPECs having APSD=1 during APSD service periods. | Change the sentence to "if there is buffered traffic not associated with an APSD TSPEC, the AP will notify the station by setting the More Data bit to 1 and the EOSP to 1 in the last downlink frame". | Counter. Instruct the editor to incorporate the changes in 04/620r1. The changes allow all traffic except those requiring scheduled delivery to be delivered during unscheduled SP.
Kerry, Stuart on behalf of Benveniste, Mathilde | BENVENISTE/4 | neg | 127 | 11.2.1.4 | 13 | Technical | Unscheduled APSD can be used with applications generating a mix of different types of traffic (periodic and non-periodic). The text is not clear how this is done; some guidance is needed. | Incorporate such text from doc. IEEE 802.11-04/073 into informative Annex H.4, and reference Annex H.4 in Clause 11.2.1.4. | Counter. Instruct the editor to incorporate the changes in 04/620r1. Annex H of 04/620r1 describes how U-APSD can be used for periodic and non-periodic traffic.
Kerry, Stuart on behalf of Benveniste, Mathilde | BENVENISTE/5 | neg | 127 | 11.2.1.4 | 13 | Technical | Unscheduled APSD and Scheduled APSD can be used together for applications generating a mix of different types of traffic (periodic and non-periodic). Text is needed to explain how this is done. | Incorporate such text from doc. IEEE 802.11-04/073 into informative Annex H.4, and reference Annex H.4 in Clause 11.2.1.4. | Counter. Instruct the editor to incorporate the changes in 04/620r1. Anex H of 04/620r1 describes how U-APSD can be used for periodic and non-periodic traffic.
Kerry, Stuart on behalf of Benveniste, Mathilde | BENVENISTE/8 | neg | 128 | 11.2.1.4 | 9 | Technical | A station should be able to use both scheduled and unscheduled APSD. That is, the AP will assume the station is awake to receive at scheduled SPs for the traffic streams for which a TSPEC has been set up with APSD=1 and Schedule=1. For the same station, the AP can also respond to triggers by transmitting buffered traffic to the station, if trigger-enabled. | Modify text as follows: "A non-AP QSTA may signal its desire to utilize scheduled APSD as the power-save mode delivery method for individual traffic streams by setting the APSD subfield of the TS info field contained in the TSPEC element to 1(. The non-AP QSTA shall request scheduled service periods by sending a TSPEC element that contains a TS Info Field with) and its Schedule bit set to 1. If the APSD mechanism is supported by the QAP, the QAP shall respond with a Schedule element indicating whether the requested wakeup time can be accommodated by the QAP, and if not, a modified wakeup schedule shall be indicated by the Service Interval and the Service Start Time. If the APSD mechanism is supported by the QAP, the non-AP QSTA may request unscheduled service periods by indicating it is trigger-enabled; that is by sending a TSPEC element that contains a TS Info Field with its Schedule bit set to 0; in this case the QAP shall not return a Schedule element in the response. The Scheduled and Unscheduled Service Period set up through the ADDTS request for power save delivery may be declined by the QAP. A non-AP QSTA may use both delivery mechanisms at the same time (e.g., unscheduled APSD for all its traffic and scheduled APSD for the traffic streams for which this delivery method has been specifically requested with TSPECs). | Counter. Instruct the editor to incorporate the changes in 04/620r1. Document 04/620r1 allows both scheduled and unscheduled APSD to be used by the non-AP QSTA at the same time.
Kerry, Stuart on behalf of Benveniste, Mathilde | BENVENISTE/9 | neg | 128 | 11.2.1.5 | 21 | Technical | The downlink frame with the EOSP bit set must be the last frame transmitted to the station during a SP. This requirement must be stated explicitly, and informative text must be provided showing how it can be met. | In the section entitled: "AP operation during CP", add the following text at the end of sub-clause (g): "The frame with the EOSP subfield in the QoS Control field set to 1 shall be the last frame transmitted by the QAP to the non-AP QSTA using APSD during the SP. [Footnote: Section H.4.1.1, illustrates how the QAP can meet the requirement on the transmission of the frame with the EOSP subfield in QoS Control field set to 1.]" Incorporate text from doc IEEE 802.11-04/073r3 as Section H.4.1.1 in Annex H. | Accepted. Instruct the editor to incorporate the changes in 04/620r1, which includes the suggested changes.
Kerry, Stuart on behalf of Benveniste, Mathilde | BENVENISTE/11 | neg | 128 | 11.2.1.5 | 39 | Technical | For good QoS, when the AP releases buffered frames for a power-saving station, it should attempt to send the highest priority buffered frames first. | Add the following text at the end of sub-clause (b): "The QAP shall attempt to transmit the highest-priority buffered frames first." | Accepted. Instruct the editor to incorporate the changes in 04/620r1, which includes the essence of the suggested changes.
Myles, Andrew | Myles/3 | neg |  | 11.2.1.4 |  | T | The first sentence of the sixth paragraph states "An unscheduled SP begins when the QAP receives any “trigger” frame, which is a QoS Data or Null frame associated with an admitted uplink or bidirectional TSPEC having its APSD subfield set to 1 and the schedule subfield set to 0 from the non-AP QSTA." However, this does not allow any uplink QoS Data or Null frame to act as a trigger (only frames in the flow can trigger). This is less efficient because the non-AP QSTA is required to send a trigger for every flow. | Remove the phrase "associated with an admitted uplink or bidirectional TSPEC having its APSD subfield set to 1 and the schedule subfield set to 0 from the non-AP QSTA." or provide a new TSPEC mode that allows all frames to be released. | Accepted. Instruct the editor to incorporate the changes in 04/620r1, which includes the essence of the suggested changes.
Myles, Andrew | Myles/6 | neg |  | 11.2.1.5 |  | E | The latter part of clause c states "If a non-AP QSTA has set up a scheduled SP, it shall automatically wake up at each SP. Therefore, the APSD-capable QAP shall transmit frames associated with admitted traffic with APSD subfield set to 1 in the TSPECs buffered for the non-AP QSTA following a scheduled SP. If the non-AP QSTA has set up unscheduled SPs, the QAP shall buffer frames until it has received a “trigger” frame from the non-AP QSTA, which indicates the start of an unscheduled SP. The QAP transmits frames destined for the non-AP QSTA associated with an admitted TSPEC having the APSD subfield set to 1 and the schedule bit set to 0 during an unscheduled SP." This text does not fit well into clause c. Some of it applies to the AP while some applies to the STA. | Create a new clause under 11.2.1.5 to hold the AP description. Move the client description to section 11.2.1.9 | Accepted. Instruct the editor to incorporate the changes in 04/620r1, which includes the essence of the suggested changes.
Myles, Andrew | Myles/18 | neg |  | 7.3.1.4 |  | T | The spec states "APs set the APSD subfield to 1 within the capability information field when the MIB attribute dot11APSDOptionImplemented is true and set it to 0 otherwise. STAs always set this subfield to 0." However, APSD is a QOS facility so the terms QAP and QSTAs should be used instead of AP and STAs in this context. | Change AP and STA to QAP and QSTA in the clause. | Accepted. Instruct the editor to incorporate the changes in 04/620r1, which includes the suggested changes.
Amann, Keith | Amann/7 | neg | 127 | 11.2 | 2 | technical | There is a fundamental flaw with the scheduled and unscheduled versions of the APSD mechanism as current defined specifically related to the ordering of varying priority frames and their use of the "more data" and EOSP indications. For example, if a QSTA has requested unscheduled APSD service periods, and the QAP buffers traffic for this device, the frames buffered may have more than 1 priority. Assume that 2 of the frames are "high" priority, and were the frist two frames received, and a third frame is best effort traffic, and was the last frame received. The QAP, upon receiving an uplink frame from the QSTA will take the buffered frames and place them in the appropriate "priority" queues. At the time that it enqueues the frames the QAP will likely set the appropriate indicators (more data & EOSP). If the last frame enqueued is the best effort frame, and it has the EOSP bit set, but there is a substantial amount of high priority traffic enqueued at the QAP and little, if any, best effort traffic other than this frame, then there is a probability that the QAP will send the best effort frame BEFORE the high priority frames that indicate "more data". This would prematurely terminate the service period, allowing the QSTA to go back to sleep immediately, missing traffic, and resulting in an inefficient use of the channel due to retries, timeouts, etc. |  | Accepted. Instruct the editor to incorporate the changes in 04/620r1, which addresses the comment made by the commenter.