## Comments
Project # P802.11e/D8.0
CID | Name | Comment Number | Vote | Page | Sub-clause | Line Number | Type of Comment | Comment | Proposed Change | Resolution (for ballot resolution use only - comments that are in any color other than white have not yet been resolved by the TG/WG) | Comment Recirculated? (Y/N/NA) (for ballot resolution use only) | Date
1 | Adachi, Tomoko | ADACHI/1 | neg | 89-90 | 9.10.3 |  | technical | When Block Ack policy and Normal Ack policy frames are mixed in transmission, the recipient cannot judge whether the received *Normal Ack* policy frame has Block Ack policy frames sent before it and has to keep the received frame. The recipient cannot make decision to pass the frame to the LLC until it receives the Block Ack Request frame and compare the starting sequence number with it, but when only the Normal Ack policy is used for the current transmission, the Block Ack Request frame won't come. | Add the limitation that when Block Ack policy frames are sent, the Ack policy of the same TID and destination address shall not be changed before the Block Ack frame which covers the last sent Block Ack policy frame is received. | counter - resolved by resolution to comment 141. |  | 2004-05-12
23 | Amann, Keith | Amann/5 | neg | 129 | 11.2.1.5 | 28 | technical | Subsection "g" states "When the QAP has transmitted a directed frame to the non-AP QSTA with the EOSP subfield set to 1 during the SP and has received an acknowledgement to that frame, it shall not transmit any more frames using this mechanism until the next SP". This constraint on transmission does not account for error conditions involving retry frames, nor situations where multiple frames have been released to different priority level queues. | Provide clarifying text stating how retry frames should be handled in at least the following case: The final frame (e.g. the one with the EOSP subfield set) fails to be correctly transferred, is the QAP allowed to continue transmitting retries, or must the QAP wait until the next SP? | Counter - Add, "upon request" between "HC" and "may". |  | 2004-05-12
30 | Amann, Keith | Amann/12 | neg | 34 | 7.2.3.6 | 1 | technical | For a (re)association request sent with a ADDTS request QOS action, it is not clear what happens in terms of association if (1) the TSPEC is unacceptable, or (2) the QAP chooses to "suggest" a different TSPEC. In these two cases it sees that it makes the most sense to explicitly require the QAP to refuse association until the (re)association request is sent with a mutually acceptable TSPEC. | Provide clarifying text here, clause 11.4, and/or where ever else necessary to specify the rules that should be followed in the event that the TSPEC is rejected or modified when included within a (re)association request. It is suggested that the preferred rule would be to reject the (re)association until a mutually acceptable TSPEC can be identified. By not explicitly rejecting the request a QSTA does not know whether it can immediately submit another request upon association, or if it needs to wait for the previous one to timeout. It also results in delays following the association that can significantly degrade the QoS of the stream. | Counter - resolution to comment Kuehnel/1 removes piggybacking of ADDTS request/response in (re)association request/response frames.
38 | Aboul-Magd, Osama (Submitted by Keith Amann) | Aboul/8 |  | 44 | 7.3.2.15 |  |  | The Peak Data Rate is defined in terms of a leaky bucket of rate equal to Peak Data Rate. A token bucket is a two parameter algorithm, rate and size. Defining a rate using token bucket without specifying the bucket size is incomplete. | Add an extra parameter to account for the “peak burst”
39 | Aboul-Magd, Osama (Submitted by Keith Amann) | Aboul/9 |  | 44 | 7.3.2.15 |  |  | The Mean Data Rate and Maximum Burst Size are defined as the rate and the size of a token bucket. For a token bucket with rate e, and size b, it is well known that the maximum burst size out of the bucket is given by (b/(1-r/L)), where L is the line rate. Thus it follows that the Maximum Burst Size is not exactly the maximum burst size expected. | Change “Maximum Burst Size” to “Burst Size”. This change should eliminate the technical inaccuracy in the current set up.
86 | Cooper, Todd | Cooper/1 | neg |  | none |  | technical | We need to use 802.11e for 802.11-based medical device communication, but cannot determine if it will service the critical needs of this user community. If the answer to the issues outlined below is that the current draft of the standard will provided the needed capabilities, then my vote may be changed to approve. Otherwise, we need to do something to ensure that it supports our needs. After reviewing the current draft, though, it is difficult for us to determine if it does or does not address our QoS needs (if we had more time to spend reviewing it, we could figure it out, but ... we did try!). | As a result of the IEEE P1073.0.1.1 "Health informatics - Point-of-care medical device communication - Technical report - Guidelines for the use of RF wireless technology" project (led by Joe Morrisey @ Motorola), we have done considerable analyis of the needs of health care organizations that are deploying 802.11 technology to an increasing degree for communicating data from a point-of-care (e.g., a patient's bed) to a central monitoring station or other information management system. Many times these comm links support life-critical functions (such as the communication of alarm data - i.e., an infusion pump has stopped delivering a medication or a ventilator has malfunctioned - - or a distributed algorithm for detection of heart failure). A single device often has multiple classes of data that match up with different QoS priority requirements. For example, alarm or real-time wave information must be sent at the highest priority to ensure patient safety - often there can be 100's of devices within a single area. The same device, though, will probably have lower parameter data comm requirements that should not affect the high priority bandwidth of a net. (more could be said along these lines if you need Therefore, we need to be able to support multiple priorities associated with classes of data that are communicated by a single device. For example, critical alarm information will be communicated using the highest priority, with other data being communicated at a lower priority. If this capability is not provided, then each device will simply pick the highest priority level, essentially breaking any QoS mechanisms and inevitably compromising patient safety. A technical contact for this issue is Jan Wittenber, Philips Medical Systems (Jan.Wittenber@Philips.com). Please feel free to contact either of us to further discuss the project. | Comment accepted. The draft provides an access mechanism with 8 differentiating priorities.These 8 priorities are mapped into 4 access categories. The delay incurred by the frames with the access category associated with highest priority is less than a millisecond for most PHYs. It is of the opinion of this group that the mechanisms in the draft are ideal for the applications that the commenter is considering.
87 | del Prado, Javier | delPrado/1 | neg | 83 | 9.9.3.1.2 | 36 | technical | The Surplus Bandwidth Allowance parameter is one of the parameters that shall be specified to a non-zero value in the TSPEC element. However this parameters is not needed by a scheduler to generate a schedule. Only the first three parameters are needed (MSDU size, Data Rate and PHY rate). The surplus bandwidth allowance should be optional. | Remove Surplus Bandwidth allowance parameter from the list of parameters that shall be specified to a non zero value in the TSPEC element when making a request.
88 | del Prado, Javier | delPrado/2 | neg | 44 | 7.3.2.15 | 2 | technical | Applications such as video are tolerant to frame loss conditions. The HC needs to know the "acceptable frame loss rate for a traffic stream" so that it can decide whether to drop an admitted stream due to frame loss conditions. Otherwise the HC may drop a stream due to frame loss, when the stream had been correctly received. | Add 'Acceptable Frame Loss Rate' parameter in TSPEC.
92 | Dickman, Georg | Dickman/4 | aff | 12 | 6.1.1.2 | 33 |  | The instruction to use "default parameters" for TSPEC in the absence of a PC seems to conflict with the statement "A minimum set of TSPEC parameters shall be specified during the TSPEC negotiation" on page 85, line39, clause 9.9.3.2
118 | Kandala, Srinivas(on behalf of Thomas Moore) | Moore/1 | neg | 142 | 11.7 | 38 | technical | There is no definition of what should happen if one of the QSTAs roams to a different QAP after a DLP is setup (originally submitted by Tim Moore in a WG letter ballot) | There are 2 possiblities: 1. There is an implict Teardown. 2: The QSTAs continue to be able to communicate. Note in this case the DLP cannot be torndown since a Teardown message cannot be sent since the QSTAs are not on the same QAP | Accepted.
141 | Kandala, Srinivas | KANDALA/21 | neg | 87 | 9.10.3 | 20 | technical | It is assumed that the sender QSTA may dynamically change the ACK policy between Block ACK and Normal ACK, if the recipient QSTA has Block ACK capability. However, the rule is not clearly specified. Suppose that the following sequence. ... 1(B), 2(B)X, 3(B), 4(B), 5(B)X, 6(B) BAR(SSN=1) BA(SSN=1) 5(N), 7(N), 8(N), ... where, (B) = block ack policy (N) = Normal ack policy X = This MSDU has not been received correctly SSN = Starting Sequence Number In this example, the originator is sending 3 MSDUs ( 5,7,8 ) with Normal ACK policy after BA(SSN=1) frame. There are some situations that the originator QSTA will send MSDUs like this way : [A] The current spec permits to use ""Normal ACK"" for TID that has active ""Block ACK"" setup, for the bandwidth efficiency. The originator QSTA might use Normal ACK policy for MSDU 5,7,8 for the bandwidth efficiency. [B] The originator might have been sent DELBA-request frame, However, the frame might not have been received by the recipient correctly. The originator had terminated to use the Block ACK mechanism, and changed into Normal ACK after receiving BA(SSN=1) frame. [C] The recipient might have been received DELBA-request frame correctly. However, it is difficult for the recipient to determine from which point the originator had completely changed into ""Normal ACK mode"" because there is a rule for the bandwidth efficiency written in [A]. In case of [A], the recipient cannot indicate MSDU 3-8 since it has not been received MSDU 2 correctly and has not been received BAR which includes SSN equal to or greater then 2. On the other hand, in case of [B], the recipient should indicate MSDU 3-8. In case of [C], whether the recipient should indicate MSDU 3-8 or not may depend on ""from which point the originator had changed into Normal ACK mode"". | [1] The Block ACK originator may send an MPDU, which belongs to a TID that has active ""Block ACK"" setup, with Normal ACK policy for bandwidth efficiency, but this exception shall only be applied to send the earliest unacknowledged MPDU. In other wordx, once the originator sends an MPDU in a Normal ACK policy, then it shall not send an MPDU that has earlier sequence number than that. [2] If the Block ACK recipient receives an MPDU, which belongs to a TID that has active ""Block ACK"" setup, with Normal ACK policy, it may indicate outstanding complete MSDUs immediately that have sequence numbers earlier than or equal to that of the received MPDU. [3] The reception of QoS Data with ""Normal ACK policy"" shall not be used for the recipient to reset the timer to detect Block ACK Timeout. This rule enables the recipient to release its Block ACK resources in case of situation [B]. | Accepted. |  | 2004-05-12
143 | Kandala, Srinivas | KANDALA/23 | neg | 133 | 11.4.4 | 14 | technical | (Re)association response frame includes a QoS Action field in which ADDTS.response can be included. However, primitive "MLME-(re)association.response" is not defined. | Add a new primitive "MLME-(re)association.response". Or, remove QoS Action field from (re)Association response frame and disallow piggybacking the ADDTS response in (Re)association response frame. | Comment accepted. QoS Action field will be removed from (re) association response frame and piggybacking the ADDTS response in (Re)association response frame will be disallowed. Instruct the editor to update the text to reflect the above.
150 | Kandala, Srinivas | KANDALA/30 | neg | N/A | 8 | N/A | technical | As the work of IEEE 802.11 Tgi is finished and it is ready for the final approval, it would be the responsibility of Tge to ensure that the security is provisioned to DLP giving the same level of security as 802.11i | Adopt the mechanism outlined in slides 8-9 of 03/657r0. | Counter - adopt the text in 04/474r1.
151 | Kandala, Srinivas | KANDALA/31 | neg | 40 | 7.3.1.17 | 24 | technical | Piggybacking of acknowledgement onto a QoS Data frame addressed to another QSTA increases the complexity of the receivers and provides questionable gains in efficiency. Having options of questionable usefulness only makes an implementer confused as to what needs to be implemented. | Remove the Q-Ack bit. Do not allow piggybacking of acknowledgement onto a QoS Data frame addressed to other QSTAs.
154 | Kandala, Srinivas | KANDALA/34 | neg | 101 | 10.3.6.3, 10.3.7.3 | 8 |  | The inclusion of ADDTS within (Re)Association frame does not work if the MLME-ASSOCIATION.indication contains the TSPEC element. The mechanism does not provide much efficiency and two frames can be easily sent in succession. | Remove the ADDTS element from (Re) association request and response frames and update clauses 7, 10 and 11 accordingly. | Accepted.
157 | Kandala, Srinivas | KANDALA/37 | neg | 51 | 7.3.2.19 | 21 | technical | The role of the field "maximum service duration"(sometimes referred to as max service duration) apparently is to serve as a bound for the Service Period. However, the usage of this field is only described in 9.9.3.2 but is not even mentioned in clause 11.2 where APSD is described. Having a bound when APSD is not used doesnt make sense. Having a bound for polled TXOPs doesnt make sense either if the non-AP QSTA's queues are non-empty and the HC is willing to provide a TXOP (regardless of the APSD usage by the non-AP QSTA). Finally, EOSP bit reliably ends a service period. so I do not see the need for maximum service duration. | Remove maximum service duration field
158 | Kandala, Srinivas | KANDALA/38 | neg | 84 | 9.9.3.2 | 37 | technical | It is not clear why EOSP is needed for a non-APSD schedule (actually it is not clear even if the concept of SP is needed) | Remove the manipulation of EOSP subfield if the APSD subfield in TSPEC element is set to 0. Adjust the text appropriately.
159 | Kandala, Srinivas | KANDALA/39 | neg | 85 | 9.9.3.2 | 6 | technical | It is not clear the purpose of sending the schedule element to a non-APSD QSTA (i.e., has no streams using APSD). The concepts of service interval and maximum service duration do not make sense. Furthermore, Service Start Time is already present in TSPEC element and it can be changed in the ADDTS response frame which contains the TSPEC element. | Remove transmitting the Schedule element to non-APSD QSTAs. Update this clause as well as 7.3.2.19.
160 | Kandala, Srinivas | KANDALA/40 | neg | 47 | 7.3.2.15 | 18 | technical | The concept of having Service Start Time in TSPEC does not make sense. An ADDTS request is usually generated when there is data is that to be sent at the QSTA. However, it is understandable to have this parameter in the Schedule frame as this gives the first time a scheduled APSD can be expected to receive a SP. | Remove Service Start Time field from TSPEC element.
162 | Kandala, Srinivas | KANDALA/42 | neg | 34 | 7.3.1.4 | 19 | technical | The capability Information field includes ""Block Ack"" subfield. However, some equipments may have only ""Delayed Block Ack"" capability and other equipments may have only ""Immediate Block Ack"" capability. | Separate the ""Block Ack"" subfield into ""Immediate Block Ack"" subfield and ""Delayed Block Ack"" subfield.
166 | Kandala, Srinivas | KANDALA/46 | neg | 137 | 11.4.8 | 6 | technical | Text says: "For a downlink TS, the timeout is based on the arrival of valid MA-UNITDATA.request primitives using this TS at the MAC SAP." However, the QAP cannot detect the timeout with this rule even if the receiver QSTA goes away. | Replace the above text by: "For an downlink TS, the timeout is based on the confirmation of correctly sent MSDUs that belong to the TS within the MAC." | Counter - the suggested text does not cover the case of "No Ack". Instruct the editor to add the suggested text as another condition rather than replacing it with the existing text.
167 | Kandala, Srinivas | KANDALA/47 | neg | 139 | 11.5 | 2 | technical | The procedure to update BlockACKTimeoutValue for already-setup Block ACK link needs to be specified clearly. | Add the following rule into the draft. (1) The originator QSTA may send ADDBA request frame, in order to update BlockACKTimeoutValue. (2) If the updated ADDBA request is accepted, both QSTA initialize the timer to detect Block ACK timeout. (3) Even if the updated ADDBA request is not accepted, the original Block ACK setup remains active. | Accepted.
168 | Kandala, Srinivas | KANDALA/48 | neg | 142 | 11.7 | 39 | technical | The procedure to update DLPTimeoutValue for already-setup direct link needs to be specified clearly. | Add the following rule into the draft. (1) While QSTA1 and QSTA2 are setting up direct link, either QSTA may send DLP request frame, in order to update DLPTimeoutValue. (2) If the updated DLP request is accepted, both QSTA initialize the timer to detect DLP timeout. (3) Even if the updated DLP request is not accepted, the original direct link remains active. | Accepted.
170 | Kandala, Srinivas | KANDALA/50 | neg | 85 | 9.9.3.2 | 41 | technical | Following parameters also should be taken into account to minimum set of TSPEC otherwise HC can not determine a schedule. - Min PHY Rate - Surplus Bandwith Allowance (already mandatory for EDCA admission control) The motivation for this is as follows: Suppose a plurality of streams has been admitted by the QAP in an 11e QBSS in which none of the streams have a Minimum PHY rate or SBA specified. In such a case, when the channels for some of the streams starts to deteriorate, the QAP must allocate more time on the medium to maintain the QoS transport requirements of these streams on these impaired channels. If some streams do not have an SBA and Minimum PHY rate specified, then it is possible that the QAP may start to break the QoS "contracts" of the non-impaired streams, either by specifying un unrealistic granularity for transport (which would have been remedied by use of the Minimum PHY rate), or by not accounting for retries (which would have been remedied by the SBA.) Thus, in this case, a QAP compliant to D8.0 might break the minimum data rates and delay bounds of streams when there is really no good reason to do so. By specifying the Minimum PHY rate and SBA, in these cases, it is ensured that there is, for good channels, no chance of starvation from streams transported on bad channels. | s
171 | Kandala, Srinivas | KANDALA/51 | neg | 48 | 7.3.2.15 | 11 | technical | The Min PHY Rate parameter is used by the HC to compute the bandwidth expectation by the non AP-QSTA. However there may be cases where the operational rate may be lower than the Min PHY Rate for sufficiently short time so that the stream can still be sustained without the requesting additional bandwidth from the HC. (This may also depend on the setting of SBA) | State in the draft that the operational rate may be lower than the Min PHY Rate. | Accepted.
172 | Kandala, Srinivas | KANDALA/52 | neg | 84 | 9.9.3.2 | 34 | technical | There are cases when the QAP cannot poll within the interval defined by the Min and Max Service intervals, for example, if the Max Service Interval = Min Service interval +d, where d is small relative to an MPDU or EDCA burst. In that case, it would be desirable to define a behavior that is predictable to the application. | Add the follwing sentences. "Max Service Interval" is used for the initial scheduling only as there may be situations that HC may not service the TS at the scheduled timing, such as an EDCA or DCF transmission or other interferences interrupting the schedule." | Accepted.
174 | Kandala, Srinivas | KANDALA/54 | neg | 133 | 11.4.3 | 1 | technical | TS Lifecycle should either include suspension interval state diagram. | Add "HC shall not allocate the bandwidth assigned for the stream when the stream is in the suspension state." | Accepted.
175 | Kandala, Srinivas | KANDALA/55 | neg | 138 | 11.4.9 | 17 | technical | TS suspension does not appear to serve any purpose. If bandwidth allocated to TS is not used for a substantial amount of time, then there is no reason to keep the stream alive. If an application can not tolerate, then it can set the inactivity interval to 0. | Delete all references to TS suspension.
176 | Kandala, Srinivas | KANDALA/56 | neg | 138 | 11.4.10 | 21 | technical | What does the QSTA have to do to trigger reinstatement?For example, consider multiple TS to a QSTA for uplink Transmission, along with EDCA transmission. A single stream goes into suspension. There can be necessarily no unique mapping from an EDCA TID to a polled access TID, so the QAP cannot know whether or not a non-AP QSTA, in fact, has resumed stream transmission. | For uplink, a suspended TS may be reinstated by a non-AP QSTA by sending a QoS data or QoS Null frame. This frame may be sent at the highest priority using EDCA. For downlink, a suspended TS is reinstated by the QAP when it receives an MSDU from higher layer. | Accepted.
177 | Kandala, Srinivas | KANDALA/57 | neg | 47 | 7.3.2.15 | 14 | technical | Current text implies that a TS can be suspended right after transfer or arriving data packet for the TS even if big amount of Suspension Interval was specified in TSPEC for the TS. | Replace it with following sentence. "Suspension Interval field specifies the minimum amount of time in units of microseconds that elapses without arrival or transfer of an MSDU belonging to the TS"
178 | Kandala, Srinivas | KANDALA/58 | neg | 136 | 11.4.7 | 12 | technical | There may be several reasons why a TS may be torn down - the QSTA leaving the BSS, the QSTA not wanting to continue using Traffic Stream or may be due to error recovery. This information should be communicated to the peer QSTA. | 1. Add to the frame format of DELTS the field "Reason Code" in 7.4.2.3. 2. Add 4 new reason codes to 7.3.1.7: "Requested from peer QSTA as the QSTA is leaving the QBSS (or resetting)", "Requested from peer QSTA as it does not want to use Traffic Stream", "Requested from peer QSTA as the QSTA received frames indicated Traffic Stream for which it has not set up" and "Requested from peer QSTA due to time out". Add text to 7.3.1.7 to indicate that the reason code is also used for DELTS frame. 3. Add the above 4 as parameters (possibly abbreviated) to the parameter list in 10.3.11.5 and 10.3.11.7 (the last added code applicable only to 10.3.11.7). | Accepted.
183 | Kandala, Srinivas (on behalf of Thomas Kuehnel) | KUEHNEL/1 | neg | 41 | 7.2.1.15 | 19 | technical | This IE is to facilitate fast roaming. No normative behavior is defined for the STA that receives the element and can therefore not be tested. There is a dedicated study group in 802.11 that addresses this issue in a general sense. | Remove the element and all of its references | Accepted. |  |  | Subclause number should have been 7.3.2.13.
189 | Kerry, Stuart J. | KERRY/1 | neg | 44 | 7.3.2.15 | 2 | Technical | With CE applications such as video they are reasonably tolerant to frame loss conditions but an HC may drop an admitted stream due to frame loss conditions. To guarantee interoperability and better expression of traffic stream requirements, acceptable frame loss rate for the traffic stream will need to be communicated between HC and a QSTA. | Add an 'Acceptable Frame Loss Rate' parameter in TSPEC. This may be considered as an optional parameter.
192 | Kerry, Stuart J. | KERRY/2 | neg | 83 | 9.9.3.1.2 | 36 | Technical | The parameter "Surplus Bandwidth Allowance" is not clearly defined on what is being sent. Clear definition off how an QAP should react to it is vague. The information conveyed is not well defined and of its use. A scheduler may not need to use this information. | Remove the Surplus Bandwidth allowance parameter from the list of parameters that shall be specified to a non zero value in the TSPEC element when making a request. Or make the use of this parameter optional.
207 | Moreton, Mike | MORETON/003 | neg | 87 | 9.10.2 | 17 | T | It's not clear from this section whether it is permissible to send frames with ACK policy other than Block ACK once a Block ACK has been set-up. It would be a great advantage if a transmitter could swap between Block ACK and traditional ACK depending on the queue size. (Page 87 line 22 implies this is allowed) | Please make this explicit. | Comment accepted. However, the draft already contains an explicit statement in 9.10.3, penultimate paragraph.
210 | Moreton, Mike | MORETON/006 | neg | 88 | 9.10.3 | 16 | T | This paragraph mandates a particular internal implementation, and is inappropriate in a standard. | Change this paragraph so that it describes how the bitmap in the Block ACK is constructed, not how the STA holds the information internally.
212 | Moreton, Mike | MORETON/008 | neg | 88 | 9.10.3 | 23 | T | Can a STA continue sending frames after having a Block ACK request ACKed (i.e. delayed Block ACK)? | This must be clarified. Allowing this will make Delayed Block ACK useful, instead of almost completely useless. However, the ACK state of any frames between the req and the ACK will be undefined (especially where two reqs have been sent) so the req and ACK need an "end sequence number" field added.
213 | Moreton, Mike | MORETON/009 | neg | 88 | 9.10.3 | 16 | T | What should a receiver do if the starting sequence number is less than that for a request previously received, and hence it may have discarded information about the frames in between? | Should set all such bits to 1.
214 | Moreton, Mike | MORETON/010 | neg | 89 | 9.10.4 | 6 | T | This paragraph has two contradictory sentences. The whole clause is a bit of a mess and could do with a rewrite. E.g. It doesn't mention what happens to incomplete MSDUs, and it implies that the MAC must buffer in sequence MSDUs which is pretty inefficient. | I've thought of an elegant way of rewriting this entire clause, but this margin is unfortunately too small to contain it…
215 | Moreton, Mike | MORETON/011 | neg | 90 | 9.10.6 | 27 | T | What's the point of using a timeout with granularity of 1 second to determine whether a frame that must be transmitted after a SIFS has been received? With this specification a single lost frame will cause a Block ACK to be timed out. | Actually need three transmitter timeouts: (1) similar to ACKtimeout for immediateBlockACK, causes retransmission (2) ACKtimeout for delayed Block ACK causes retransmission, (3) a longer timeout for delayed Block ACK which causes tearing down of the Block ACK. None of these should be the same as the receiver timeout which could be extremely long for best effort.
217 | Moreton, Mike | MORETON/013 | neg | 90 | 9.10.6 | 33 | T | What does "continue using the Block ACK mechanism" actually mean? What does "ignore" actually mean? | Replace with: "When a recipient does not have an active Block ACK for a TID, but receives Data MPDUs with ACK Policy set to "Block ACK" it shall treat them as if the ACK Policy had been set to NoACK. If such a STA receives a Block ACK Request frame, it may respond with an ACK frame, and shall respond with a DELBA frame using the normal access mechanisms."
218 | Moreton, Mike | MORETON/014 | neg | 89 | 9.10.3 | 14 | T | What happens if Block ACK is active, and recipient receives an out of order data frame with ACK policy set to "normal"? | Frames with "normal" ACK policy must be placed in the Block ACK reordering buffer as well. The reordering buffer description (9.10.4) needs updating to cover this.
219 | Moreton, Mike | MORETON/015 | neg | 88 | 9.10.3 | 16 | T | Should bits be set for frames received with ACK policy set to other than Block ACK? | Yes, because there's nothing stopping the transmitter using different ACK policies for retransmissions.
238 | Myles, Andrew | Myles/19 | neg |  | 7.3.2.15 |  | T | The last row of table 20.4 (access policy) describes a policy of "Both controlled and contention-based channel access." This definition is too vague. For example, it is not clear whether contention-based access is only available for packet retries vs. available for all traffic. Furthermore, it's not clear whether the Access Policy field has any meaning at all for a downlink-only TSPEC. | Redefine the fields so that they refer to a specific behavior. Define a boolean flag that indicates whether or not EDCA can be used for an uplink retry. Define a boolean flag that indicates whether or not EDCA can be used for the initial attempt of an uplink data frame associated with this flow.
239 | Myles, Andrew | Myles/20 | neg |  | 7.3.2.15 |  | T | The definition of TSPEC seems to be a kitchen-sink of all kinds of parameters. It would be better if they could be broken down into logical categories and defined as separate IEs. This would certainly enhance understanding and add clarity. It would also help the these categories evolve separately in case we need to enhance some QoS features. | I would suggest breaking the TSPEC into more manageable IEs roughly along the following lines : 1. An IE expressing the traffic coming from the application ( will include parameters like MSDU Size, direction, max burst size ) 2. An IE expressing the QoS expectations by the QSTA ( like User Priority, Data Rates ( Minimum, Maximum, Peak ), PHY rates, Delay Bounds ) 3. An IE expressing the desired behavior of the MAC to provide the QoS expressed in 2, above, like Access Policy, Surplus Bandwidth Allowance, Medium Time etc. The 3 IEs could be tied together by a common identifier such as the TSID. The absence of one or more the IEs could mean a default behavior which in turn could have been settled upon, say, at the time of association or assumed to be some normative value.
240 | Myles, Andrew | Myles/21 | neg |  | 7.3.2.16 |  | T | Page 49/3rd Paragraph/Line 9 seems to be incorrect in saying that the length of the Classifier Mask is Classifier Type dependent. I agree that the number of set bits is Classifier Type dependent but not the length of the field. The line in it's original form seems to imply the former interpretation. Plus, there is a typo to say ".. in an given MSDU .." . | Replace the sentence by the following, "The Classifier Mask specifies a bitmap wherein bits that are set to 1 identifies a subset of the Classifier Parameters whose values must match those of the corresponding parameters in a given MSDU for that MSDU to be classified to the TS of the affiliated TSPEC." | accepted.
243 | Myles, Andrew | Myles/24 | neg |  | 9.2.3.5 |  | T | This clause decribes the use of EIFS for DCF and EDCA after the reception of an errored frame. However, in contradiction, 9.2.3.4 specified that EIFS-DIFS+AIFS[AC] should be used for EDCA rather than EIFS in the case of the reception of an errored frame. | Clarify the which form of EIFS should be used in which circumstances | Accepted. Instruct the editor to indicate that the value of EIFS-DIFS+AIFS[AC] shall be used for EDCA.
244 | Myles, Andrew | Myles/25 | neg |  | 9.2.5.2 |  | T | 9.2.5.2 includes references to DIFS It appears that these references have not been updated to account for the use of AIFS in this draft | Update 9.2.5.2 and check for other references to DIFS that have not been updated | Accepted. Instruct the editor to add the following paragraph above the first paragraph: This subclause describes backoff procedure that needs to be invoked when DCF is used. For the backoff procedure when EDCA is used, see clause 9.9.1.5.
246 | Myles, Andrew | Myles/27 | neg |  | 9.9.1.2 |  | T | The text states, "It should be noted, that when transmitting frames using acknowledgement mechanisms other than immediate ACK a protective mechanism should be used …" However, this sentence implies as written that RTS/CTS is required for a single frame that is going to be acknowledged by a block ack, which is clearly silly. | Change text to, ""It should be noted, that when transmitting multiple frames in a TXOP using acknowledgement mechanisms other than immediate ACK a protective mechanism should be used …" | accepted.
270 | Palm, Stephen | Palm/2 | neg | 44 | 7.3.2.15 | 7 | technical | If fields such as Minimum Service Interval, Minimum Data rate, etc are set to zero, does it mean unspecified or 0? | Pick a new code to indicate unspecified - perhaps all bits set to 1? | Comment declined. 0 implies unspecified, unless otherwise specified. It is not clear why one would have any of these parameters set to 0.
271 | Palm, Stephen | Palm/3 | neg | 11 | 3.73 | 27 | technical | Perhaps "parameterized and prioritized QoS" should be either defined or referenced? | Create definitions for "Parameterized QoS" and "Prioritzed QoS" based on Reference 3.59 and 3.62; refernce in 3.73 and many places throughput document. | Comment accepted. See resolution to comment KANDALA/24.
273 | Palm, Stephen | Palm/5 | neg | 16 | 5.4.4 | 24 | technical | "and TSPEC negotiation" imply the use of TSPECs is mandatory? | "and optional TSPEC negotiation" | Comment declined. The optional features in the standard are already described in Annex A.
274 | Palm, Stephen | Palm/6 | neg | 32 | 7.1.3.5.1 | 7 | technical | In Table 3.1.1, it refers to prioritzed QoS and paramterized QoS. There seems to be an implicit assumption these refer to EDCA and HCCA respectively. Clear definitions are needed for prioritized and paramterized QoS. | See related | Comment Accepted. Resolved by the resolution comment KANDALA/24.
280 | Siep, Tom | Siep/6 | neg | 16 | 6.2.1.3.2 | 14 | T | part “f)” of the list in 6.2.1.3.2 says: “Undeliverable. Unsupported service class (for service classes other than ReorderableMulticast or StrictlyOrdered) for non-QoS STAs and service classes other than QoSAck, QoSNoAck or QoSLocalMulticast for QSTAs;” This implies that QoSLocalMulticast is a supported service class in all QSTAs, but 6.1.3 (line 17) contradicts this by saying: “In a QAP, QoSAck and QoSNoAck are the only service classes available” | Change part 6.2.1.3.2 “f)” to: “Undeliverable. Unsupported service class (for service classes other than ReorderableMulticast or StrictlyOrdered) for non-QoS STAs; for service classes other than QoSAck, QoSNoAck or QoSLocalMulticast for non-AP QSTAs and for service classes other than QoSAck or QoSNoAck for QAPs; Generally the explanation of QoSLocalMulticast seems unclear and could benefit from review. | Counter - Incorporation of document 04/569r0 through the resolution to comment deletes the sentence in 6.1.3 and thus there is no contradiction.
281 | Siep, Tom | Siep/7 | neg | 17 | 7.1.2 | Fig 12 | T | In 802.11-1999, the max frame body length is 2312 octets. In the latest 802.11e draft 8.0 the number 2312 has been deleted and replaced with 'n'. 'the longest aggregate length of all the fragments in a fragmented MSDU/MMPDU' can be worked out as follows: - Max MPDU body length before encryption: 2312. - Max MPDU body length with TKIP MIC: 2312+8 = 2320. - Per fragment overhead with TKIP encryption: 12 octets. - Max header length: 32 octets. - FCS 4 octets Then, the maximum aggregate length when the MSDU is split into 16 fragments is: 2320+16*(32+12) + 4=3028 octets. With the above assumptions, the maximum on-air fragment length when an MSDU is split into 16 fragments is: floor(2320/15)+32+12+4 = 202 octets. However 'the longest aggregate length of all the fragments in a fragmented MSDU/MMPDU' is even longer when using AES_CCM, because AES_CCM encryption adds 16 octets per fragment. With AES_CCM the calculation [similar to the TKIP one] goes: - Max MSDU body length before encryption: 2312. - Per fragment overhead with AES_CCM encryption: 16 octets. - Max header length: 32 octets. - FCS 4 octets. Then, the maximum aggregate length when the MSDU is split into 16 fragments is: 2312+16*(32+16)=3084 octets. The maximum on-air fragment length when an MSDU is split into 16 fragments is: floor(2312/15)+32+16 = 206 octets. The maximum frame body length value is of interest and should be re-instated with appropriate allowances for encryption. | Replace the value 'n' over Frame Body in Figure 12 with an appropriate range. From my calculations 0-3084 seems like the correct range. It would be helpful to also have notes somewhere on how the frame length changes with encryption scheme. | Counter - Replace n with with "0-2324" (TKIP needs 12 extra octes - 4 octets for expanded IV and 8 for MIC; CCMP adds 16 octets to the size of 2304 with 8 for CCMP header and 8 for MIC - please refer to 8.3.2.2 and 8.3.3.2 in the IEEE 802.11i standard). |  | 2004-05-10
282 | Siep, Tom | Siep/8 | neg | 20 | 7.1.3.1.2 | Table 1 | T | I can find no use for a QoS (no data) + CF-Ack. Table 20.5 (clause 7.3.2.15, pp 46) states: “The addressed recipient returns an ACK or QoS (+) CF-ACK frame after a SIFS period, according to the procedures defined in 9.2.8, 9.3.3 and 9.9.2.3.” However, looking specifically at the QoS (no Data) + CF-Ack, clause 9.9.2.1.3 clarifies that a polled non-AP QSTA shall send a QoS (+) Null frame if it has no data to send: “If a polled non-AP QSTA has no queued traffic to send, or if the MPDUs available to send are all too long to transmit within the specified TXOP limit, the non-AP QSTA shall send a QoS (+) Null frame.” (text begins at line 30 on page 78). So it seems that only an AP QSTA would send a QoS (no data) + CF-Ack. Section 9.12, Table 22.2 (pp 92) shows there are no sequences allowed that use QoS (no data) + CF-Ack. In all allowable frame sequences non-piggybacked ACKs seem to always be normal ACKs. This packet type cannot be sent, so it should be removed. | Remove the frame type CF-Ack(no Data) from clause 7.1.3.1.2 Table 1 and indicate this Type Value as “Reserved” Remove all references to this frame type
284 | Siep, Tom | Siep/10 | neg | 34 | 7.2.3.9 | Table 12 | E | Table states: "The QBSS Load information element is always present within Probe Response frames generated by QAPs". This cannot be the case if dot11QBSSLoadImplemented is not true. | Change to "The QBSS Load information element is always present within Probe Response frames generated by QAPs when dot11QBSSLoadImplemented is True" | Accepted.
287 | Siep, Tom | Siep/13 | neg | 67 | 9.2.3.4 | 6 | T | The first paragraph states that AIFS is used for Data and Management frames, but it is also used for some Control frames (such as RTS). This error is also in the DCF section of the base 802.11 standard, but it is within the remit of 802.11e to make corrections to the base standard, so this should be corrected. | Change first sentence to: "The Arbitration Interframe Space shall be used by QSTAs to transmit all Data type frames (MPDUs) and all Management type frames (MMPDUs). The Arbitration Interframe Space is also used for some control frames (such as RTS)." This text is not ideal, it would be better to identify every management frame and make the condition on control frames as "shall", but I am not sure I have found all the frames it is used for. It would be better to identify all the frames for which AIFS is used and change to something like: "The Arbitration Interframe Space shall be used by QSTAs to transmit all Data type frames (MPDUs); all Management type frames (MMPDUs), and the following control frames: RTS..." In the absence of a reliable list of relevant frames the text proposed above is at least better than the existing text in that it recognises that AIFS is used for some control frames. | Comment accepted. Adopt the second suggestion with the following control frames added: PS-Poll, CTS, BAR and BA (in case of BA, when it is not sent in response to a BAR).
288 | Siep, Tom | Siep/14 | neg | 68 | 9.2.9 | 33 | E | Paragraph 5 says: "A receiver STA shall reject as a duplicate frame any frame that has the Retry bit set in the Frame Control field and that matches an <Address 2, sequence-number, and fragment-number> tuple of an entry in the cache. A receiver QSTA shall also reject as a duplicate frame any frame that has the Retry bit set in the Frame Control field and that matches an <Address 2, TID, sequence-number, and fragment-number> tuple of an entry in the cache. " Unless this is made specific to non-QoS STA's, the second sentence is redundant. The second sentence should omit the word "also". | Change paragraph 5 to: A non-QOS receiver STA shall reject as a duplicate frame any frame that has the Retry bit set in the Frame Control field and that matches an <Address 2, sequence-number, and fragment-number> tuple of an entry in the cache. A receiver QSTA shall reject as a duplicate frame any frame that has the Retry bit set in the Frame Control field and that matches an <Address 2, TID, sequence-number, and fragment-number> tuple of an entry in the cache. | accepted.
289 | Siep, Tom | Siep/15 | neg | 70 | 9.7 . | 22 | E | Text should state why it is forbiden for QoSLocalMulticast frames to forwarded to the DS. | Add an explanatory note, or removethe text which forbids forwarding. | Comment accepted. Instruct the editor to add the following footnote: The QoSLocalMulticast is for efficient usage of the channel in cases where all the stations within the destination group address are in the QBSS. If the frame is to be sent to the DS then it should be sent to the QAP as a unicast frame using one of the other two service classes: QoSAck and QoSNoAck.
297 | Siep, Tom | Siep/23 | neg | 75 | 9.9.1.6 | 41 | T | Doesn't paragraph 5 mean that BlockAck can only be used for a single MSDU at a time... so why does the BlockAck bitmap have space for the status of 64 MSDUs? | Remove the spare space from the BlockAck bitmap, or make an exception in paragraph 5 for Block Ack. | Accepted. Instruct the editor to make an exception in paragraph 5 for Block Ack.
299 | Soomro, Amjad | Soomro/1 | neg | 83 | 9.9.3.1.2 | 35 | Technical | The information contained in the parameter "Surplus Bandwidth Allowance" is not clearly defined on what is being conveyed. And, it is not clear at all how an QAP should react to it. This information conveyed is vague and its use is not well defined. A scheduler may not need to use this information | Either make the use of this parameter optional or remove it altogether.
300 | Soomro, Amjad | Soomro/2 | neg | 44 | 7.3.2.15 |  | Technical | Applications such as video are quite tolerant to frame loss conditions and yet an HC may drop an admitted stream due to frame loss conditions. In addition, medical telemtry applications are quite intolerant for frame loss conditions though their TSPEC would appear to be similar to voice TSPEC. In order to ensure interoperability and better expression of traffic stream requirements, acceptable frame loss rate for the traffic stream needs to be communicated between HC and a QSTA. | Add 'Acceptable Frame Loss Rate' parameter in TSPEC. This could be an optional parameter.
301 | Takagi Masahiro | Takagi#1 | neg | 89 | 9.10.3 | 5 | T | The originator is allowed to send MPDUs with normal ack policy in addition to MPDUs with block ack policy. If MPDUs with normal ack policy are sent before the previous block is completed, it would be difficult for the recepient to determine how to deal with the buffered MPDUs in the previous block. | MPDUs with normal ack policy are allowed to sent only if the previous block is completed. Or the MPDU with normal ack shall indicate the end of previous block to the recipient regardless of the reception status of each MPDU contained in the block.. | counter - resolved by resolution to comment 141.
302 | Takagi Masahiro | Takagi#2 | neg | 93 | 9.12 | 2 | T | (RTS-CTS-QoS Data(bc/mc) in Table 22.3) It should be clearly stated that the RA of RTS and SA of CTS is the QAP and this sequence is only used as EDCA TXOP sequence. There is no need to add RTS-CTS in HCCA since the TXOP has been protected by QAP. It seems me that MSDUs should be replaced by MPDU. | Usage of RTS-CTS-QosData(bc/mc) : "First broadcast or multicast MPDU sent by non-AP STAs as QoSLocalMulticast frames when they are sent in a burst of frames under EDCA. RTS/CTS shall be exchanged between non-AP STA and QAP." Usage of {CTS-} QoS Data(bc/mc) : "...MPDU sent by non-AP STAs as QoSLocalMulticast... Any broadcast or multicast MPDUs sent under HCCA or sent by QAP under EDCA." | Comment accepted. The suggestions by the commenter are incorporated as part of the changes in the resolution to comment Adachi/3
304 | Takagi Masahiro | Takagi#4 | neg | 12 | 6.1.1.2 | 21 | E | "Selection of a TSPEC for which the MLME has not provided QoS parameter values is equivalent to using a TSPEC with a user priority subfield value equal to the TID value minus 8 ..." lacks the description when no TSPECs are available. | It would be better to add the description when no TSPECs are available in a consistent manner with the description "If no TSPECs are available ..., the MSDUs should be sent using EDCA with AC set to AC_BE." in the 3rd paragraph of clause 11.4.6.
305 | Takagi Masahiro | Takagi#5 | neg | 136 | 11.4.6 | 1 | E | The meaning of "no TSPECs are available" in the 3rd paragraph is not clear enough. Does this mean the period before ADDTS is accepted/rejected ? | Clarify.
307 | Takagi Masahiro | Takagi#7 | neg | 26 | 7.1.4 | 7 | T | The duration setting rule for HCCA and EDCA should be more common. In addition to that, it is difficult to determine if the entire CAP is used by HCCA traffic or not when HC generate CAP. | Add the rule for HCCA (poll and data/management) which corresponds to the rule b) for the contention period. | Declined. For the receiving station the setting of the NAV is identical.. For the transmitting station, a QSTA might have different strategies of setting the duration/ID depending on the QBSS configuration/PHY. Further there is no compelling reason for having rules a) and b) for HCCA.
309 | Takagi Masahiro | Takagi#9 | neg | 94 | 9.12 | 1 | T | (Table 22.3) It is not clear enough that QoS Data (dir, no ack) and QoS Data (dir, block ack) shall be proteced by RTS/CTS if more than 1 QoS Data MPDUs are to be sent under EDCA and RTS/CTS protection is not needed under HCCA. | Usage description shall be clarified as stated. | Comment accepted. The suggestions by the commenter are incorporated as part of the changes in the resolution to comment Adachi/4 and Adachi/5.
310 | Tan, Pek-Yew | Tan/1 | neg |  | 9.9.3.2 |  | T | The service start time in ADDTS Response frame shall not exceed the requested Service Start Time, if specified in ADDTS request frame, by more than one Maximum Service Interval instead of Minimum Service Interval. Agree that this is not a changes from draft 6.0 to draft 7.0/8.0. But it is still a mistake that need to be rectified. | As suggested | Accepted.
311 | Tan, Pek-Yew | Tan/2 | neg |  | 11.4.8 |  | T | Second sentence of bullet b) is misleading. How can having TSID in an QoS Null frame being used to ensure that the non-AP QSTA is actually using the assigned TXOP for the given TSID. On the other hand, how can the non-AP QSTA is being ensured that it is not using thea ssigned TXOP for the given TSID, if Qos Null frame is not being received within the TXOP. | Please clarify or remove it
313 | Tan, Pek-Yew | Tan/4 | neg |  | 9.9.1.2 |  | T | There are not text associated with section 9.13 | Please provide the intention text for section 9.13 or remove all references to it. | Declined. Subclause 9.13 is the renumbered subclause 9.10 (defined in IEEE 802.11g standard).
316 | Tan, Pek-Yew | Tan/7 | neg |  | General |  | T | Q-Ack is a mechansim will not be tested in Wi-Fi. | Remove Q-ACK from 11e specification
318 | Tan, Pek-Yew | Tan/9 | neg |  | 9.1 |  | T | In the delayed block acknowledgement mechanism, the acknowledgements for MAC frames that are being transmitted in a burst required to content for a channel access, it may introduce unnecessary delay. It is not a friendly mechansim for QoS | Remove Delayed Block Acknowledgement mechansim from 11e specification
319 | Turner, Michelle | Turner/1 | coordination |  | General |  | coordination | In a few of the subclause Headings, the word “informative” is included. This should be removed. |  | Declined. The WG strongly believes that it is important to indicate subclauses that have information but are not normative. The recently approved IEEE 802.11 Tgi draft also had several subclauses with the word "Informative" in the heading and thus the WG feels that a precedent has already been set.
321 | Aihara, Toru | Aihara/1 | aff | 21 | 7.1.3.1.3 | 5 | editorial | Simply saying "all frames" is confusing | all data type frames instead of "all frames" in the phrase saying "all frames being sent between APs". | Accepted.
322 | Aihara, Toru | Aihara/2 | aff | 19 | 7.1.3.1.2 | footnote | editorial | The definitin of subfields should be included in the text rather than a footnote, since the names of subfields are referred in the text later | Move the footnote to the main text. | Counter. Move the text in footnote to the end of the paragraph in the subclause starting from "Each subtype field position …"(i.e., do not include the initial part of the first sentence as it includes an implementation).
323 | Scott, John | Scott/1 | coordination | 167 |  | 33 | coordination | There are no specific SCC14-related comments on this standard. Al is approved. However, there is an editorial error; page 167, line 33 -- "retires" for "retries." | Spell the word correctly. | Accepted.
324 | Gonzalez Benitez, Ruben Alvaro | Gonzalez/1 | aff | 3 | 3.66 | 16 | editorial | I think is not necessary to use that very large name: non-AP QSTA. In subclause 3.71 it is used QAP to define an AP which supports the QoS facility. So 3.66 and 3.75 may be redundant. | 3.66 QSTA: a STA that supports the QoS facility but is not an AP. A QSTA acts as a non-QoS STA when associated in an nQBSS | Comment declined. Due to the repeated instances of having to distinguish between a QAP and a non-QAP, it was felt that the term is justified even though it is somewhat long.
325 | Gonzalez Benitez, Ruben Alvaro | Gonzalez/2 | aff | 3 | 3.69 | 19 | editorial | To be coherent with the rest od definitons, it is needed to add the abreviation for this one | non-QoS STA (nQSTA): | Accepted.
326 | Gonzalez Benitez, Ruben Alvaro | Gonzalez/3 | aff | 2 | 3.53 | 19 | editorial | I think both EDCA and HCCa are channel acces as it is mentioned in subsequents clauses, so I think this definition should not just be connected with EDCA. | 3.53 channel access function: A logical function in a QoS station (QSTA) that determines when a frame in the transmit queue is permitted to be transmited via the wireless medium. | There is no need for an explicit term for the definition of a channel access function for HCCA. Alternate resolution. Replace all occurences of "channel access function" with "enhanced distributed channel access function (EDCAF)" or "EDCAF", as applicable.
327 | Gonzalez Benitez, Ruben Alvaro | Gonzalez/4 | aff | 62 | 9.1 | 19 | editorial | Figure is not clear in the way is showed and/or signaled | Line 17 a) nQSTA Line 19 b) QSTA To Add Line 20 Figure 47- MAC architecture | Comment declined. The figure in line 17 is being deleted and the figure in line 18 covers both QSTAs and nQSTAs. Editor is instructed to clearly indicate that the first figure is being replaced by the second.
328 | Moreton, Mike | MORETON/016 | neg | 28 | 7.2.1.7 | 22 | T | It would help implementations if something like the AID were passed in the Block ACK request to simplify lookups. | Actually the best thing would be for the ADDBA response to include a "Block ACK id" with receiver local significance, which the transmitter could include in all Block ACK requests.
329 | Chaplin, Clint | Chaplin/1 | neg |  | General |  | technical | There is no specific mentioning in the 802.11e draft about whether a QSTA can use both schedued and unscheduled APSD at the same time. We suggest to make this explicit in section H.4.3 (page 172). |  | Accepted. While there is already a statement in H.4.3 it is not explicit enough. The editor is instructed to add that both a QSTA can use both Scheduled and Unscheduled APSDs at the same time.
342 | Kerry, Stuart on behalf of Estrada, Andrew | ESTRADA/1 | neg |  | 7.2.3.7 |  | Editorial | I assume the ADTS in table 10 is a typo. | Change to ADDTS. | Counter - resolution to comment Kuehnel/1 removes piggybacking of ADDTS request/response in (re)association request/response frames. Thus this field will be removed from table 10.
343 | Kerry, Stuart on behalf of Estrada, Andrew | ESTRADA/2 | neg |  | 7.3.2 |  | Technical | The last sentence in this section is confusing. Does it mean that elements shall be ordered by ascending element ID? | Rewrite the sentence to clarify the intended meaning. | Comment declined. The sentence is a statement of fact and not a requirement on the implementer and (possibly) a guidance to future extensions to the standard.
345 | Kerry, Stuart on behalf of Estrada, Andrew | ESTRADA/4 | neg |  | 9.1.3.2 |  | Editorial | The term BSA appears in the 2nd to last sentence in this section. There is no such thing as a BSA, no? | Change BSA to BSS. | Declined. The base standard describes BSA.
346 | Kerry, Stuart on behalf of Estrada, Andrew | ESTRADA/5 | neg |  | 9.9.3 |  | Technical | This section should be clearer about what behavior is required when an AC does not require admission control. For example, the sentence starting on line 4 of page 83 states clearly that an ADDTS must be used to request admission of traffic that requires admission control. But nowhere is a similar statement describing how to obtain access to the channel for traffic that does not require admission control. | Please add a clear statement describe how channel access is obtained for traffic for which admission control is not mandatory. | Comment declined. A clear statement is already present in clause 9.9.3.1 (page 83, line 8 of D8.0).
347 | del Prado, Javier | delPrado/1 | neg | 83 | 9.9.3.1.2 | 36 | technical | The Surplus Bandwidth Allowance parameter is one of the parameters that shall be specified to a non-zero value in the TSPEC element. However this parameters is not needed by a scheduler to generate a schedule. Only the first three parameters are needed (MSDU size, Data Rate and PHY rate). The surplus bandwidth allowance should be optional. | Remove Surplus Bandwidth allowance parameter from the list of parameters that shall be specified to a non zero value in the TSPEC element when making a request.
349 | Soomro, Amjad | Soomro/3 | neg | 44 | 7.3.2.15 |  |  | Applications such as video are quite tolerant to frame loss conditions and yet an HC may drop an admitted stream due to frame loss conditions. In addition, medical telemtry applications are quite intolerant for frame loss conditions though their TSPEC would appear to be similar to voice TSPEC. In order to ensure interoperability and better expression of traffic stream requirements, acceptable frame loss rate for the traffic stream needs to be communicated between HC and a QSTA. | Add 'Acceptable Frame Loss Rate' parameter in TSPEC. This could be an optional parameter.
350 | Jose Bobby | bjose/01 | neg | 2 | 3.14 | 10 to 12 | Editorial | Does CF Poll also include QOS-CF Poll ? The aproach in the document seems to require "nonQOS" for legacy functions, or services. | Clarify | A CF-Poll does not include QoS CF-Poll frame. (QoS) CF-Poll frame refers to both QoS CF-Poll frame and CF-Poll frame. This is explained in clause 7.1.1 on conventions. The comment is accepted but no changes are needed to be made into the draft.
351 | Jose Bobby | bjose/02 | neg | 2 | 3.52 | 17,18 | Editorial | definition of delivery schedule, poll schedule and how its different from the definition of a service period is not clear | Clarify | A service period contains the time when the QAP may deliver frames and/or the QAP may poll the QSTA (see 3.76). Delivery schedule refers to when the QAP delivers frames to the QSTA and poll schedule refers to when the polls are sent to the QSTA. The group does not feel that there should be explicit definitions for delivery schedule and poll schedule. Comment declined.
352 | Jose Bobby | bjose/03 | neg | 2 | 3.53 | 19,20,21 | Technical | The definition of channel access function seems to exclude the logical function in a QSTA that uses HCCA to respond to a QOS-CFPoll. | delete 3.53 | There is no need for an explicit term for the definition of a channel access function for HCCA. Alternate resolution. Replace all occurences of "channel access function" with "enhanced distributed channel access function (EDCAF)" or "EDCAF", as applicable.
353 | Jose Bobby | bjose/04 | neg | 2 | 3.57 | 30,31,32 | Technical | "Once a direct link has been set up, all frames between the two non-AP QSTAs are exchanged directly" This implies that as channel conditions change the QSTA cannot dynamically switch the link through the HC. There are resource reservation implications of such an aproach, But allowing the direct link to occasionally use the AP to forward frames is useful. |  | The commenter is correct in his observation. However, the draft allows what the commenter is seeking through the text in clause 11.7.4. The comment is accepted - but no changes are needed in the draft.
354 | Jose Bobby | bjose/05 | neg | 2 | 3.58 | 33 | Editorial | Downlink commonly refers to frames transmitted by the AP to STA, including group addressed frames, is there a special reason to change that definition to exclude group addressed frames ? | Clarify | Comment accepted. There is no reason to exclude multicast frames in the downlink (especially now that multicast frames can be sent by a QSTA). Instruct the editor to modify the definition of downlink to, "A link from an AP to one or more non-AP QSTAs". Further instruct the editor to correct the text in any place where downlink implies unicast transmissions, by replacing "downlink" with "downlink unicast" in such occurences.
355 | Jose Bobby | bjose/06 | neg | 2 | 3.61 | 40,41 | Editorial | Does the definition of hidden terminal also include STAs that cannot be sensed ( or received) by station three ? If so then using RTS CTS cannot help, if not mention explicitly, that station three can receive station1 or vice versa. The use of the word "hidden" is only in 9.9.2.1.3. revisit | Clarify | Comment declined. The scope of the definition is narrow and does not have any bearing on the connectivity between stations 1 and 3 (it could be either). Further the term hidden station is used in 9.3.2.2 and 9.3.3.2 (of the base standard).
356 | Jose Bobby | bjose/07 | neg | 4 | 3.79 | 4,5,6,7 | Technical | Traffic Classification may map a Flow to a TC, not necessarily to map it to a TS.
357 | Jose Bobby | bjose/08 | neg | 4 | 3.87 | 28,29 | Editorial | How is UP different from TC ? | Clarify | Declined. UP is the actual value of the priority where as TC is the label for the MSDUs that have that particular user priority. It was felt that both terms are needed for clear description in other clauses.
358 | Jose Bobby | bjose/09 | neg | 8 | 5.4.5 | 28 to 42 | Technical | "The last symbol is observed on the air simultaneously by QSTAs" This is not exactly true, the propagation time is different to different QSTA. The propagation time difference could be significant for example for a BSS that uses the maximum power levels permited by FCC. If an aAirPropagation time of 1 us is assumed then different QSTAs could receive the last symbol at different times differing by the aAirPropagation time. | revisit requirements of Syhchronization, and if the requirement is more than 1 us difference delete the entire service.
359 | Jose Bobby | bjose/10 | neg | 11 | 6.1.1 | 30-31 | Editorial | "MAC uses a set of rules that tends to cause higher UP MSDUs in a BSS to be sent before lower UP MSDUs" higher UP MSDU;s in a BSS have a higher probability of being sent out before lower UP MSDUs, but the nature of EDCA channel access does not result in strict priority access. | Clarify | Comment accepted. The commenter is correct and that is the reason why the phrases "tends to" is used. As the commenter's interntion is already reflected in the text, no changes are needed.
360 | Jose Bobby | bjose/11 | neg | 11 | 6.1.1 |  | Editorial | The MSDU of the same TID should not be reordered with respect to each other independent of if ACK is used or not, however the description is not clear. | Clarify | Comment declined. This subclause merely introduces the concept of reordering and the rules are further described in 6.1.3.
361 | Jose Bobby | bjose/12 | neg | 13 | 6.1.1.4 |  | Editorial | it may be more suitable to use Immediate Ack instead of "Normal Acknowledgement” | Replace Normal Ack with Immediate ACK in the entire draft. | Comment declined. While both of them are equivalent, there is a chance for confusion with Immediate Block Ack and thus the term "normal ack" (and its variations) will be retained.
362 | Jose Bobby | bjose/13 | neg | 14,15 | 6.1.4 |  | Editorial | The data plane architecure ignores several control aspects of a QOS data plane architecture, especially interaction with channel access, scheduling, policing, retransmission decisions. Also including the control plane ( signalling) aspects would be informative. | Include an overall qos architecture, show interaction signalling components, resource management. | Comment declined. The subclause is about MSDU delivery and thus a MAC data plane architecture is appropriate. Furthermore, what the commenter seeks is beyond the scope of the specification as it essentially seeks an implementation description.
363 | Jose Bobby | bjose/14 | neg | 15 | 6.2.1.1.4 | 15-23 | Editorial | On receipt of MA-UNITDATA.request the MAC passes a formated frame to the lower layer for transmission and gives an indication to the LLC with transmission status set to success. According to the decription the MAC sublayer does not wait for the packet to be transmitted. its not clear from the language if this behaviour is mandatory. However doing so will cause certain applications to generate more packets, which will eventually have to be dropped/rejected by the MAC sublayer because of lack of buffer to hold the packets. One aproach is to require that On receipt of MA-UNITDATA-STATUS.indication be provided only when the MAC sublayer is ready to accept another packet of the same TID. Almost all implementations do not follow the SAP descriptions, descriptions are merely for reference. | Clarify | Comment declined. As the commenter has rightly identified this is a reference model. It is entirely upto the implementer how the framing and signaling are handled.
364 | Jose Bobby | bjose/15 | neg | 23,24 | 7.1.3.5 |  | Technical | The Maximum MSDU size is 2304 bytes, and the lowest supported data rates for 11e is 1Mbps. Transmiting a frame with the common size of 1500 bytes at 1 Mbps will take 12.192 ms however the TXOP limit and TXOP duration fields has a max value of 8160 us. | Use the reserved bit seven to increast the range of TXOP limit and duration requested. | Comment declined. It is felt that a TXOP size need not be long enough to fit the longest MSDU at the lowest supported PHY rate. A MAC that encounters such a situation is free to use fragmentation, which in all likelihood is a better strategy in this case for having the MSDU transmitted successfully.
365 | Jose Bobby | bjose/16 | neg | 23,24 | 7.1.3.5 |  | Technical | Queue Size field indicates the total size of all MSDUs buffered at a QSTA. In many situations the packet size is variable, and because of significant phy preamble overhead the actual TXOP that is required to transmit these packets depends on several factors including the packet size distribution (and fragmentation). This difference is significant for 11b and 11g with long preamble. For example using 11b, 4, 1500 byte packets would take 5.131 ms while 40, 150 byte packets would take 12.04 ms of TXOP. Both have the same queue size but the required TXOPs are so drastically different. Imagine how inaccurate the bandwith estimation would be for a traffic with variable traffic type. Inorder to adapt to rapidly changing channel conditions STAs implement Dynamic Rate Selection Schemes to pick an optimal rate for the SINR. STAs make autonomous decisions about rates, during the TXOP, and may use different rates to send traffic to the HC and different rates to send traffic through direct links in the same TXOP. Given these constraints it becomes significantly complicated (if not impossible) to translate a queue size request into a accurate TXOP requirement. Even though the Tspec was provided in units of bits per sec. Moreover there is no need to support both time based request and queuesize . 02/248 | remove Queue Size field, delete 7.1.3.5.5 | Comment declined. While the commenter is correct regarding the effect of the preamble, there are two thoughts within the group. The first group, like the commenter, felt that it is important to report the amount of TXOP required. The second group, on the other hand, felt that the HC will be able to keep track of the preambles and rates used and will be able to adjust the granted TXOP size accordingly. This second group, however, felt that having a queue size is more useful to optimize the schedule. In order to accommodate both the groups, both reporting mechanisms are allowed and it is upto the HC to determine which would be used by the non-AP QSTA.
366 | Jose Bobby | bjose/17 | neg | 24,25 | 7.1.3.5.3 |  | Technical | Why is there need to have a no Explicit acknowledgement ack policy ? The response frame if an ACK or non ACK frame can be identified from the type and subtype and frame exchange rules. | Remove 'no Explicit Ack' Policy | Comment declined. All the "no explicit acknowledgement" ack policy does is to indicate that the response frame is not an ACK frame. It is useful to have this encoding for QoS CF-Poll and QoS CF-Ack+CF-Poll to indicate that the appropriate response is a QoS Null or QoS Data. The encoding of this field allows some efficiency at the receiving station and will be able to decide the next course of action in the very short time that it has since the receipt of one of these frames.
367 | Jose Bobby | bjose/18 | neg | 26 | 7.1.3.5.6 |  | Editorial | TXOP request includes PHY overhead, and IFS overhead, | Clarify | Accepted. Instruct the editor to indicate that the TXOP request includes both PHY and IFS overhead.
368 | Jose Bobby | bjose/19 | neg | 33,34 | 7.2.3 |  | Technical | Can dot11QBSSLoadImplement be set to false ? if so It seems that QBSS Load Information Element is optional. Consider providing another measure of QBSS load that is easier to implement, and made mandatory. Information on the load in a BSS is useful for many functions including channel selection, roaming and is very crucial to maintaining QOS in a multi BSS environment. | remove dot11QBSSLoadImplemented from the draft, and if necessary allow a simpler aproach to compute channel utilization so that QBSS Load Information element can be made mandatoryif its not so.
369 | Jose Bobby | bjose/20 | neg | 40,41 | 7.3.1.17 |  | Technical | There are two schemes available for STA to make dynamic bandwidth requests, either using queue size or TXOP duration request. Supporting both schemes will simply add a lot of complexity and interoperability problems, with not enough benefit. The disadvantages of using queue size for dynamic bandwidth reqest is provided in my comment on 7.1.3.5 | remove Queue Size field, and related text | Comment declined. Refer to the resolution to comment bjose/16 for the reason why both reporting schemes are supported. The addition of complexity is not valid because the complexity is added only at the QAP and a QAP has the option of choosing one reporting scheme.
371 | Jose Bobby | bjose/22 | neg |  | 7.3.2.13 |  | Technical | Include Channel Quality ( Average SNR ?) Seen by the AP, to be one factor considered by STA for roaming decisions. |  | Comment declined. An average SNR does not imply much because stations will be scatterred widely in a QBSS. It has no useful information for a STA to make a decision on weather it should join the QBSS or not.
373 | Jose Bobby | bjose/24 | neg |  | 7.3.2.13 |  | Technical | QBSS Load element has Channel Utilization defined as percentage of time the medium is Busy,however different phys support so many different CCA modes so no uniformity. Specify clearly what this is ? Corelated or ED ?
374 | Jose Bobby | bjose/25 | neg |  | 11/Annex D |  | Technical | It is important for network management application to monitor the service quality of QOS streams, and traffic categories. | Introduce sufficient statistics to monitor quality of each flow, ( TC and TS). At a minimum, should include goodput, average and max latency, Packet Loss , Jitter.
375 | Jose Bobby | bjose/27 | neg |  | 9 |  | Technical | Many common use cases of 802.11e will have channel conditions that require implementations to perform dynamic rate switching to provide good performance,. The algorithm for performing rate switching is beyond the scope of this standard. Unfortunately many implementations ( as with legacy11g/a) will have very simple algorithms based on number of number of successive unacklowledge data packets, or number of frames dropped. Many of these algorithms do not clearly identify the cause of packet loss is actually link quality, and do not clearly separate the impact of hidden terminals. In order to provide QOS with multirate operation it is necessary for a transmitter to estimate proper link quality. | The group should explore solutions to help the STA identify the optimal rate for the link. Consider: 1) allowing the receiver indicate feedback about the right rate to be used by the sender ( receiver has knowledge of SINR). 2) consider adding an informative annexure with some ideas on how better rate fall back algorithms should be implemented with 802.11e. For example recommend that STA consider RSSI, etc ctc.. | Comment declined. It is felt that the products can differentiate themselves by providing superior rates.
377 | Jose Bobby | bjose/29 | neg |  | 9 |  | Technical | There are applications which would benefit from QOS access priority for frames transmitted to legacy STA. | Allow classifier to place legacy traffic that matches a filter to any AC ( if the draft precludes this). | Comment accepted. The queueing of the frames into any AC, regardless of their destination, is based on the provided priority by the higher layer, if the provided priority is an integer. As the draft already allows what the commenter seeks there is no need for further update of the draft.
Note on B3: Put your name here, last name first.
Note on C3: Please sequentially identify each of your comments using the following format: LASTNAME/#
Note on D3: Please put down whether you disapproved (neg) or approved (aff) this draft project. This column should be the SAME for every comment, regardless of the type of comment you make.
Note on E3: Insert the page number of the draft to which your comment applies.
Note on F3: Insert the subclause number in the draft to which your comment applies.
Note on G3: Insert the line number from the page of the draft to which your comment applies. (If your document does not have line numbers, leave this column blank.)
Note on H3: State whether your comment is technical or editorial. Regardless of the type of comment, all comments must be addressed by the Sponsor.
Note on I3: Enter your specific comment here. Include some perspective on what would be needed to satisfy your concern.
Note on J3: Enter your proposed change to the draft project here. Be as specific as possible, giving exact text if you can.
Note on K3: To be filled out by the Sponsor. (for ballot resolution use only)
Note on L3: To be filled out by the Sponsor. For ballot resolution use only