## Title
IEEE P802.11 Wireless LANs
Submission
Designator: | doc.: IEEE 802.11-05/893r6
Venue Date: | July 2005
First Author: | Dmitry Akhmetov, Intel
Subject: | TGnSync proposal MAC1 simulation results
Full Date: | 2005-07-08
Author(s): | Dmitry Akhmetov; Sergey Shtin; Adrian Stephens
Intel
Address
Phone:
Fax:
Dmitry.Akhmetov@intel.com; Sergey.Shtin@intel.com; Adrian.P.Stephens@intel.com
Abstract:
This document contains results from the MAC1 simulation described in [1] required to show compliance to the TGn comparison criteria disclosure requirements, as well as additional simulation results that are not mandatory.
Results from this document are summarised in the Word document [2].
This document is organised into worksheets as follows. Navigation between sheets may be achieved through the tabs at "Links" page. A "Common" sheet defines conditions common to all simulations. Each sheet then applies to a combination of channel width, simulation scenario (or CC) and channel access method. Each sheet defines MAC and PHY parameters that are specific to those results. A "CC summary" sheet contains a summary of comparison criterias from each sheet.
A "CC comparison" sheet contains comparison of January and March simulation results
Notice: This document has been prepared to assist IEEE 802.11. It is offered as a basis for discussion and is not binding on the contributing individual(s) or organization(s). The material in this document is subject to change in form and content after further study. The contributor(s) reserve(s) the right to add, amend or withdraw material contained herein.
Release: The contributor grants a free, irrevocable license to the IEEE to incorporate material contained in this contribution, and any modifications thereof, in the creation of an IEEE Standards publication; to copyright in the IEEE’s name any IEEE Standards publication even though it may include portions of this contribution; and at the IEEE’s sole discretion to permit others to reproduce in whole or in part the resulting IEEE Standards publication. The contributor also acknowledges and accepts that this contribution may be made public by IEEE 802.11.
Patent Policy and Procedures: The contributor is familiar with the IEEE 802 Patent Policy and Procedures <http:// ieee802.org/guides/bylaws/sb-bylaws.pdf>, including the statement "IEEE standards may include the known use of patent(s), including patent applications, provided the IEEE receives assurance from the patent holder or applicant with respect to patents essential for compliance with both mandatory and optional portions of the standard." Early disclosure to the Working Group of patent information that might be relevant to the standard is essential to reduce the possibility for delays in the development process and increase the likelihood that the draft publication will be approved for publication. Please notify the Chair <stuart.kerry@philips.com> as early as possible, in written or electronic form, if patented technology (or technology under patent application) might be incorporated into a draft standard being developed within the IEEE 802.11 Working Group. If you have questions, contact the IEEE Patent Committee Administrator at <patcom@ieee.org>.

## Links
Revision History
Revision | Date | Author | Changes
0 | August 13, 2004 | Akhmetov, Shtin, Stephens | Initial Release
1 | September 12, 2004 | Akhmetov, Shtin, Stephens | Minor corrections and updates
2 | November 4, 2004 | Akhmetov, Shtin, Stephens | Revised for November 2004 meeting
3 | 2004-12-30 | Akhmetov,Shtin | Results for January 2005 meeting
4 | March 4, 2005 | Akhmetov, Shtin, Stephens | Results for March 2005 meeting
5 | May, 2005 | Akhmetov, Shtin, Stephens | Results for May 2005 meeting
5 | 2005-07-08 | Akhmetov | Results for July 2005 meeting
Summary of Results Worksheets
Name | Channel Width | Channel Access | CCs reported | Scenario Type | Comments
ss#1 EDCA 2x2x20 | 20MHz | EDCA | CC 18, 19, 20, 24 | Standard
ss#1 EDCA 2x2x20 + | 20MHz | EDCA | CC 18, 19, 20, 24 | Saturated TCP/IP source
ss#1 HCCA 2x2x20 | 20MHz | HCCA | CC 18, 19, 20, 24 | Standard
ss#1 HCCA 2x2x20 + | 20MHz | HCCA | CC 18, 19, 20, 24 | Saturated TCP/IP source
ss#4 EDCA 2x2x20 | 20MHz | EDCA | CC 18, 19, 20, 24 | Standard
ss#4 EDCA 2x2x20 + | 20MHz | EDCA | CC 18, 19, 20, 24 | Saturated TCP/IP source
ss#4 HCCA 2x2x20 | 20MHz | HCCA | CC 18, 19, 20, 24 | Standard
ss#4 HCCA 2x2x20 + | 20MHz | HCCA | CC 18, 19, 20, 24 | Saturated TCP/IP source
ss#6 EDCA 2x2x20 | 20MHz | EDCA | CC 18, 19, 20, 24 | Standard
ss#6 EDCA 2x2x20 + | 20MHz | EDCA | CC 18, 19, 20, 24 | Saturated TCP/IP source
ss#6 HCCA 2x2x20 | 20MHz | HCCA | CC 18, 19, 20, 24 | Standard
ss#6 HCCA 2x2x20 + | 20MHz | HCCA | CC 18, 19, 20, 24 | Saturated TCP/IP source
ss#1 EDCA 2x2x40 | 40MHz | EDCA | CC 18, 19, 20, 24 | Standard
ss#1 EDCA 2x2x40 + | 40MHz | EDCA | CC 18, 19, 20, 24 | Saturated TCP/IP source
ss#1 HCCA 2x2x40 | 40MHz | HCCA | CC 18, 19, 20, 24 | Standard
ss#1 HCCA 2x2x40 + | 40MHz | HCCA | CC 18, 19, 20, 24 | Saturated TCP/IP source
ss#4 EDCA 2x2x40 | 40MHz | EDCA | CC 18, 19, 20, 24 | Standard
ss#4 EDCA 2x2x40 + | 40MHz | EDCA | CC 18, 19, 20, 24 | Saturated TCP/IP source
ss#4 HCCA 2x2x40 | 40MHz | HCCA | CC 18, 19, 20, 24 | Standard
ss#4 HCCA 2x2x40 + | 40MHz | HCCA | CC 18, 19, 20, 24 | Saturated TCP/IP source
ss#6 EDCA 2x2x40 | 40MHz | EDCA | CC 18, 19, 20, 24 | Standard
ss#6 EDCA 2x2x40 + | 40MHz | EDCA | CC 18, 19, 20, 24 | Saturated TCP/IP source
ss#6 HCCA 2x2x40 | 40MHz | HCCA | CC 18, 19, 20, 24 | Standard
ss#6 HCCA 2x2x40 + | 40MHz | HCCA | CC 18, 19, 20, 24 | Saturated TCP/IP source
ss#17,#18,#19 | Mixed | EDCA/Legacy | CC15 | Standard
ss#16 CC27 2x2x40 | 40MHz | EDCA | CC27 | Standard
ss#16 CC28 2x2x20 | 20MHz | EDCA | CC28 | Standard
CC27 vs CC28 | Both | EDCA | CC27 & CC28 graphic | Standard
References

## Common
TCP Model Parameters for CC18., CC19, CC20. CC24 |  |  | MAC parameters
MSS | Ethernet (1500) |  | Name
Receive Buffer (bytes) | 655350 |  | SRA | On | Min Size | Max Size
Receive Buffer Adjustment | None |  |  |  | 1 | 64
Receive Buffer Usage Threshold | 0 |  | MRMRA | OFF
Delayed ACK Mechanism | Segment/Clock based |  | TXOP | STA transmit data while it has time in TXOP and data in tx queue
Maximum ACK Delay (sec) | 0.2 |  | Fragmentation | OFF
Duplicate ACK Threshold | 3 |  | Reverse direction | On
Fast Recovery | Reno |  | Medium Protection | Long NAV
Window Scaling | Enabled |  | BA Compression | Short BA
Selectove AKC (SACK) | Disabled |  | Implicit BA | ON
ECN Capability | Disabled |  | A-MSDU | ON
Segment Send Threshold | Byte Boundary |  | MAC parameters are common for all simulation scenarios if nothing else is stated
Active Connection Threshold | Unlimited
Karn's Algorithm | Enabled
| Maximum Data Attempts | 6
| Maximum Connect intervals | Not Applicable
| Maximum Data Intervals | Not Applicable
Nagle Algorithm | Disabled
Initial RTO (sec) | 3
Mim RTS (sec) | 1
Max RTO (sec) | 64
RTT Gain | 0.125
Deviation gain | 0.25
RTT Deviation Coefficient | 4
Timer Granularity | 0.5
Persistence Timeout (sec) | 1
"+" (Plus) Scenarios definition
Scenarios that marked with "+" sign in a name have all TCP traffic sources saturated to:
1. 100 Mbps in scenario 1
2. 30 Mbps in scenarios 4 and 6
Reverse Data flow usage
In all scenarios with HCCA channel access function, reverse data flow usage implies Periodic Reverse Direction Request for UDP data flows

## CC summary
Scenario | CC18 |  | CC19 |  | CC20 |  |  | CC24
| Total GoodPut | Ratio | MAX Flows | Fraction | Metric 1 | Metric 2 | Metric 3 | Average PHY Rate | MAC efficiency
ss#1 EDCA 2x2x20 | #REF! | #REF! | #REF! | #REF! | #REF! | #REF! | #REF! | #REF! | #REF!
ss#1 EDCA 2x2x20 + | 47.2532 | 0.23627 | 17/17 | 100 | 99.6249 | 99.6249 | 99.6249 | 137.2436 | 0.7259
ss#1 HCCA 2x2x20 | #REF! | #REF! | #REF! | #REF! | #REF! | #REF! | #REF! | #REF! | #REF!
ss#1 HCCA 2x2x20 + | 54.2003 | 0.271 | 17/17 | 100 | 106.5155 | 106.4989 | 106.5155 | 135.3804 | 0.78666
ss#4 EDCA 2x2x20 | #REF! | #REF! | #REF! | #REF! | #REF! | #REF! | #REF! | #REF! | #REF!
ss#4 EDCA 2x2x20 + | 93.7713 | 0.10419 | 18/18 | 100 | 102.9005 | 102.8921 | 102.9005 | 129.2197 | 0.79626
ss#4 HCCA 2x2x20 | #REF! | #REF! | #REF! | #REF! | #REF! | #REF! | #REF! | #REF! | #REF!
ss#4 HCCA 2x2x20 + | 101.274 | 0.22454 | 18/18 | 100 | 110.348 | 110.318 | 110.348 | 129.6246 | 0.85106
ss#6 EDCA 2x2x20 | #REF! | #REF! | #REF! | #REF! | #REF! | #REF! | #REF! | #REF! | #REF!
ss#6 EDCA 2x2x20 + | 46.1985 | 0.154 | 39/39 | 100 | 90.8411 | 90.7964 | 90.8411 | 128.4737 | 0.70673
ss#6 HCCA 2x2x20 | #REF! | #REF! | #REF! | #REF! | #REF! | #REF! | #REF! | #REF! | #REF!
ss#6 HCCA 2x2x20 + | 55.32 | 0.1844 | 39/39 | 100 | 99.9716 | 99.9699 | 99.9716 | 128.6015 | 0.77736
ss#1 EDCA 2x2x40 | #REF! | #REF! | #REF! | #REF! | #REF! | #REF! | #REF! | #REF! | #REF!
ss#1 EDCA 2x2x40 + | 127.8104 | 0.63905 | 17/17 | 100 | 180.0363 | 180.0363 | 180.0363 | 274.1615 | 0.65668
ss#1 HCCA 2x2x40 | #REF! | #REF! | #REF! | #REF! | #REF! | #REF! | #REF! | #REF! | #REF!
ss#1 HCCA 2x2x40 + | 139.2198 | 0.6961 | 17/17 | 100 | 191.643 | 191.6394 | 191.643 | 261.8689 | 0.73181
ss#4 EDCA 2x2x40 | #REF! | #REF! | #REF! | #REF! | #REF! | #REF! | #REF! | #REF! | #REF!
ss#4 EDCA 2x2x40 + | 209.988 | 0.26922 | 18/18 | 100 | 219.0919 | 219.084 | 219.0919 | 266.1535 | 0.82315
ss#4 HCCA 2x2x40 | #REF! | #REF! | #REF! | #REF! | #REF! | #REF! | #REF! | #REF! | #REF!
ss#4 HCCA 2x2x40 + | 216.8974 | 0.27807 | 18/18 | 100 | 225.9027 | 225.8744 | 225.9027 | 265.5365 | 0.85063
ss#6 EDCA 2x2x40 | #REF! | #REF! | #REF! | #REF! | #REF! | #REF! | #REF! | #REF! | #REF!
ss#6 EDCA 2x2x40 + | 133.5125 | 0.44504 | 39/39 | 100 | 178.1192 | 178.0912 | 178.1192 | 259.1739 | 0.68715
ss#6 HCCA 2x2x40 | #REF! | #REF! | #REF! | #REF! | #REF! | #REF! | #REF! | #REF! | #REF!
ss#6 HCCA 2x2x40 + | 159.3683 | 0.53123 | 39/39 | 100 | 204.1691 | 204.1636 | 204.1691 | 261.8724 | 0.77963
This color mean that results are chosen for MAC1 simulation results word document

## ss#1 EDCA 2x2x20 +
From | To | TID non-QoS | TID QoS | Received MPDUs | Indicated MSDUs | Indicated bits | MAX ETE delay | Too late MSDUs | Too late bits | Dropped/Discared MPDUs | Dropped/Discared bits | Average PHY Rate | Offered Load | Achieved Goodput | CC18 |  | CC19 |  |  |  | CC20 |  |  | CC24
[15 empty] | Total non-QoS goodput | Ratio | Achieved PLR | MAX PLR | Num of QoS Flows | Fraction, % | Metric1 | Metric2 | Metric3 | Average PHY Rate | Metric
4 | 0 | 0 |  | 82 | 5096 | 1630720 | 0.11909 | 0 | 0 | 0 | 0 | 141.8103 | 0 | 0.40768 | 47.2532 | 0.23627 |  |  | 17/17 | 100 | 99.6249 | 99.6249 | 99.6249 | 137.2436 | 0.7259
0 | 4 | 0 |  | 5076 | 10152 | 121824000 | 0.32583 | 0 | 0 | 0 | 0 | 142.9733 | 100 | 30.456
10 | 4 | 0 |  | 57 | 2894 | 926080 | 0.23702 | 0 | 0 | 0 | 0 | 110.1693 | 0 | 0.23152
4 | 10 | 0 |  | 2725 | 5386 | 64632000 | 0.58055 | 0 | 0 | 0 | 0 | 115.7035 | 100 | 16.158
1 | 0 |  | 5 | 156 | 468 | 239616 | 0.08332 | 0 | 0 | 0 | 0 | 124.694 | 0.06 | 0.059904 |  |  | 0 | 0.01
3 | 0 |  | 5 | 156 | 468 | 239616 | 0.077856 | 0 | 0 | 0 | 0 | 141.3036 | 0.06 | 0.059904 |  |  | 0 | 0.01
7 | 0 |  | 7 | 199 | 398 | 382080 | 0.026051 | 0 | 0 | 0 | 0 | 109.6118 | 0.096 | 0.09552 |  |  | 0 | 5%
8 | 0 |  | 7 | 199 | 398 | 382080 | 0.023374 | 0 | 0 | 0 | 0 | 109.0273 | 0.096 | 0.09552 |  |  | 0 | 5%
9 | 0 |  | 7 | 199 | 398 | 382080 | 0.025171 | 0 | 0 | 0 | 0 | 105.2662 | 0.096 | 0.09552 |  |  | 0 | 5%
10 | 0 |  | 7 | 243 | 972 | 3981312 | 0.025874 | 0 | 0 | 0 | 0 | 131.2244 | 1 | 0.99533 |  |  | 0 | 0.0001
0 | 1 |  | 5 | 3192 | 6384 | 76608000 | 0.075979 | 0 | 0 | 0 | 0 | 143.3086 | 19.2 | 19.152 |  |  | 0 | 1e-07
0 | 3 |  | 5 | 3998 | 7996 | 95952000 | 0.06295 | 0 | 0 | 0 | 0 | 143.6109 | 24 | 23.988 |  |  | 0 | 1e-07
0 | 4 |  | 5 | 658 | 1316 | 15792000 | 0.078895 | 0 | 0 | 0 | 0 | 139.005 | 4 | 3.948 |  |  | 0 | 0.0001
6 | 5 |  | 5 | 160 | 480 | 1966080 | 0.093537 | 0 | 0 | 0 | 0 | 104.3959 | 0.5 | 0.49152 |  |  | 0 | 0.0001
5 | 6 |  | 5 | 160 | 480 | 1966080 | 0.093244 | 0 | 0 | 0 | 0 | 106.0283 | 0.5 | 0.49152 |  |  | 0 | 0.0001
0 | 7 |  | 7 | 199 | 398 | 382080 | 0.025984 | 0 | 0 | 0 | 0 | 110.5873 | 0.096 | 0.09552 |  |  | 0 | 5%
0 | 9 |  | 7 | 199 | 398 | 382080 | 0.02526 | 0 | 0 | 0 | 0 | 105.9109 | 0.096 | 0.09552 |  |  | 0 | 5%
0 | 10 |  | 5 | 277 | 1939 | 7942144 | 0.042058 | 0 | 0 | 0 | 0 | 131.2053 | 2 | 1.9855 |  |  | 0 | 0.0001
11 | 10 |  | 7 | 1666 | 4998 | 1999200 | 0.015047 | 0 | 0 | 0 | 0 | 130.9731 | 0.5 | 0.4998 |  |  | 0 | 0.0001
0 | 11 |  | 5 | 152 | 152 | 508288 | 0.080881 | 0 | 0 | 0 | 0 | 140.9147 | 0.128 | 0.12707 |  |  | 0 | 0.0001
0 | 8 |  | 7 | 199 | 398 | 382080 | 0.023491 | 0 | 0 | 0 | 0 | 109.7474 | 0.096 | 0.09552 |  |  | 0 | 5%
QoS parameters
| AC_BK | AC_BE | AC_VI | AC_VO
TXOP | 0.005 | 0.004 | 0.004 | 0.002
CwMin | 7 | 31 | 15 | 3
CwMax | 7 | 63 | 31 | 7
AIFS | 7 | 4 | 3 | 2
Basic Rate | Slow link adaptation
Operational Rate | Fast Link adaptation
PHY parameters | [7 empty] | MAC parameters
PHY model |  | Average capacity based model | [5 empty] | DCA |  | On/Off | BE delay | BK delay | VI delay | VO delay | Size | Factor
PHY type |  | MIMO (ZF) | [7 empty] | ON | 0.15 | 0.15 | 0.05 | 0.002 | 32 | 10
Antenna configuration |  | 2x2 | [5 empty] | A-MSDU |  | On/Off | BE delay | BK delay | VI delay | Vo delay
Bandwidth |  | 20 | [7 empty] | ON | 0.05 | 0.05 | 0.02 | 0.015
TX power |  | 17 dBm
RX noise figure |  | 10 dB
Channel model |  | B
Number of tones |  | 52
Guard Interval |  | SGI

## ss#1 HCCA 2x2x20 +
From | To | TID non-QoS | TID QoS | Received MPDUs | Indicated MSDUs | Indicated bits | MAX ETE delay | Too late MSDUs | Too late bits | Dropped/Discared MPDUs | Dropped/Discared bits | Average PHY Rate | Offered Load | Achieved Goodput | CC18 |  | CC19 |  |  |  | CC20 |  |  | CC24
[15 empty] | Total non-QoS goodput | Ratio | Achieved PLR | MAX PLR | Num of QoS Flows | Fraction, % | Metric1 | Metric2 | Metric3 | Average PHY Rate | Metric
4 | 0 | 0 |  | 76 | 4926 | 1576320 | 0.093726 | 0 | 0 | 0 | 0 | 140.8078 | 0 | 0.39408 | 54.2003 | 0.271 |  |  | 17/17 | 100 | 106.5155 | 106.4989 | 106.5155 | 135.3804 | 0.78666
0 | 4 | 0 |  | 4893 | 9786 | 117432000 | 0.23885 | 0 | 0 | 0 | 0 | 142.8178 | 100 | 29.358
10 | 4 | 0 |  | 70 | 3953 | 1264960 | 0.20991 | 0 | 0 | 0 | 0 | 96.4227 | 0 | 0.31624
4 | 10 | 0 |  | 4040 | 8044 | 96528000 | 0.3255 | 0 | 0 | 0 | 0 | 115.0811 | 100 | 24.132
1 | 0 |  | 13 | 154 | 462 | 236544 | 0.086932 | 0 | 0 | 0 | 0 | 144.4381 | 0.06 | 0.059136 |  |  | 0 | 0.01
3 | 0 |  | 13 | 154 | 462 | 236544 | 0.086886 | 0 | 0 | 0 | 0 | 144.4382 | 0.06 | 0.059136 |  |  | 0 | 0.01
7 | 0 |  | 15 | 400 | 400 | 384000 | 0.049811 | 15 | 14400 | 0 | 0 | 111.8098 | 0.096 | 0.096 |  |  | 3.75 | 5%
8 | 0 |  | 15 | 400 | 400 | 384000 | 0.066316 | 9 | 8640 | 0 | 0 | 123.9005 | 0.096 | 0.096 |  |  | 2.25 | 5%
9 | 0 |  | 15 | 399 | 399 | 383040 | 0.057112 | 14 | 13440 | 0 | 0 | 123.0856 | 0.096 | 0.09576 |  |  | 3.5088 | 5%
10 | 0 |  | 15 | 956 | 973 | 3985408 | 0.033948 | 0 | 0 | 0 | 0 | 135.4061 | 1 | 0.99635 |  |  | 0 | 0.0001
0 | 1 |  | 13 | 3186 | 6372 | 76464000 | 0.021554 | 0 | 0 | 0 | 0 | 144.4444 | 19.2 | 19.116 |  |  | 0 | 1e-07
0 | 3 |  | 13 | 3986 | 7972 | 95664000 | 0.021612 | 0 | 0 | 0 | 0 | 144.4444 | 24 | 23.916 |  |  | 0 | 1e-07
0 | 4 |  | 13 | 664 | 1328 | 15936000 | 0.038359 | 0 | 0 | 0 | 0 | 140.9969 | 4 | 3.984 |  |  | 0 | 0.0001
6 | 5 |  | 13 | 163 | 483 | 1978368 | 0.068764 | 0 | 0 | 0 | 0 | 101.2247 | 0.5 | 0.49459 |  |  | 0 | 0.0001
5 | 6 |  | 13 | 161 | 483 | 1978368 | 0.095597 | 0 | 0 | 0 | 0 | 101.3165 | 0.5 | 0.49459 |  |  | 0 | 0.0001
0 | 7 |  | 15 | 401 | 400 | 384000 | 0.04889 | 12 | 11520 | 0 | 0 | 112.1553 | 0.096 | 0.096 |  |  | 3 | 5%
0 | 9 |  | 15 | 406 | 400 | 384000 | 0.056982 | 11 | 10560 | 0 | 0 | 123.6838 | 0.096 | 0.096 |  |  | 0.0275 | 5%
0 | 10 |  | 13 | 278 | 1946 | 7970816 | 0.046862 | 0 | 0 | 0 | 0 | 136.2391 | 2 | 1.9927 |  |  | 0 | 0.0001
11 | 10 |  | 15 | 873 | 4990 | 1996000 | 0.014266 | 0 | 0 | 0 | 0 | 144.4445 | 0.5 | 0.499 |  |  | 0 | 0.0001
0 | 11 |  | 13 | 153 | 153 | 511632 | 0.038059 | 0 | 0 | 0 | 0 | 140.6486 | 0.128 | 0.12791 |  |  | 0 | 0.0001
0 | 8 |  | 15 | 402 | 400 | 384000 | 0.06618 | 8 | 7680 | 0 | 0 | 124.4248 | 0.096 | 0.096 |  |  | 2 | 5%
QoS parameters
| AC_BK | AC_BE | AC_VI | AC_VO
TXOP | 0.004 | 0.005 | 0.002 | 0.003
CwMin | 7 | 3 | 7 | 7
CwMax | 7 | 7 | 7 | 7
AIFS | 7 | 4 | 3 | 2
Basic Rate | Slow link adaptation
Operational Rate | Fast Link adaptation
PHY parameters | [7 empty] | MAC parameters
PHY model |  | Average capacity based model | [5 empty] | DCA |  | On/Off | BE delay | BK delay | VI delay | VO delay | Size | Factor
PHY type |  | MIMO (ZF) | [7 empty] | ON | 0.15 | 0.15 | 0.04 | 0 | 32 | 10
Antenna configuration |  | 2x2 | [5 empty] | A-MSDU |  | On/Off | BE delay | BK delay | VI delay | Vo delay
Bandwidth |  | 20 | [7 empty] | ON | 0.05 | 0.05 | 0.02 | 0
TX power |  | 17 dBm
RX noise figure |  | 10 dB
Channel model |  | B
Number of tones |  | 48
Guard Interval |  | SGI
Static poll schedule
To | 7 | 8 | 9 | 11 | 10 | 1 | 3 | 4 | 6 | 11 | 11
TXOP size | 0.0015 | 0.0015 | 0.0015 | 0.001 | 0.002 | 0.005 | 0.005 | 0.0015 | 0.0018 | 0.001 | 0.002
Poll type | Self | Self | Self | Ext | Self | Self | Self | Self | Ext | Ext | Self
Next POLL | 0.0001 | 0.0001 | 0.0001 | 0.0001 | 0.0001 | 0.0001 | 0.0001 | 0.0001 | 0.0001 | 0.005 | 0.0001

## ss#4 EDCA 2x2x20 +
From | To | TID non-QoS | TID QoS | Received MPDUs | Indicated MSDUs | Indicated bits | MAX ETE delay | Too late MSDUs | Too late bits | Dropped/Discared MPDUs | Dropped/Discared bits | Average PHY Rate | Offered Load | Achieved Goodput | CC18 |  | CC19 |  |  |  | CC20 |  |  | CC24
[15 empty] | Total non-QoS goodput | Ratio | Achieved PLR | Max PLR | Num of QoS Flows | Fraction, % | Metric1 | Metric2 | Metric3 | Average PHY Rate | Metric
1 | 0 | 0 |  | 739 | 2054 | 17301280 | 0.30147 | 0 | 0 | 0 | 0 | 130 | 30 | 4.3253 | 93.7713 | 0.10419 | 0 |  | 18/18 | 100 | 102.9005 | 102.8921 | 102.9005 | 129.2197 | 0.79626
2 | 0 | 0 |  | 1046 | 3111 | 24332160 | 0.51107 | 0 | 0 | 0 | 0 | 130 | 30 | 6.083 |  |  | 0
3 | 0 | 0 |  | 680 | 1793 | 15991360 | 0.78157 | 0 | 0 | 0 | 0 | 130 | 30 | 3.9978 |  |  | 0
4 | 0 | 0 |  | 849 | 2318 | 19593280 | 0.77183 | 0 | 0 | 0 | 0 | 128.3548 | 30 | 4.8983 |  |  | 0
5 | 0 | 0 |  | 941 | 2606 | 22056480 | 0.59828 | 0 | 0 | 0 | 0 | 130 | 30 | 5.5141 |  |  | 0
6 | 0 | 0 |  | 1022 | 2885 | 23699200 | 0.56385 | 0 | 0 | 0 | 0 | 129.3049 | 30 | 5.9248 |  |  | 0
11 | 0 | 0 |  | 7 | 54 | 17280 | 0.40527 | 0 | 0 | 0 | 0 | 130 | 0 | 0.00432 |  |  | 0
12 | 0 | 0 |  | 5 | 58 | 18560 | 0.26273 | 0 | 0 | 0 | 0 | 130 | 0 | 0.00464 |  |  | 0
13 | 0 | 0 |  | 20 | 268 | 85760 | 0.33975 | 0 | 0 | 0 | 0 | 130 | 0 | 0.02144 |  |  | 0
14 | 0 | 0 |  | 22 | 717 | 229440 | 0.34243 | 0 | 0 | 0 | 0 | 130 | 0 | 0.05736 |  |  | 0
15 | 0 | 0 |  | 20 | 449 | 143680 | 0.46145 | 0 | 0 | 0 | 0 | 105.9222 | 0 | 0.03592 |  |  | 0
16 | 0 | 0 |  | 4 | 34 | 10880 | 0.1952 | 0 | 0 | 0 | 0 | 130 | 0 | 0.00272 |  |  | 0
17 | 0 | 0 |  | 24 | 600 | 192000 | 0.46208 | 0 | 0 | 0 | 0 | 130 | 0 | 0.048 |  |  | 0
18 | 0 | 0 |  | 21 | 569 | 182080 | 0.36264 | 0 | 0 | 0 | 0 | 130 | 0 | 0.04552 |  |  | 0
19 | 0 | 0 |  | 4 | 51 | 16320 | 0.24859 | 0 | 0 | 0 | 0 | 130 | 0 | 0.00408 |  |  | 0
20 | 0 | 0 |  | 23 | 428 | 136960 | 0.30509 | 0 | 0 | 0 | 0 | 62.5886 | 0 | 0.03424 |  |  | 0
21 | 0 | 0 |  | 503 | 1003 | 12036000 | 0.52861 | 0 | 0 | 0 | 0 | 130 | 30 | 3.009 |  |  | 0
22 | 0 | 0 |  | 620 | 1238 | 14856000 | 0.72713 | 0 | 0 | 0 | 0 | 130 | 30 | 3.714 |  |  | 0
23 | 0 | 0 |  | 663 | 1323 | 15876000 | 0.51815 | 0 | 0 | 0 | 0 | 130 | 30 | 3.969 |  |  | 0
24 | 0 | 0 |  | 508 | 1012 | 12144000 | 0.42703 | 0 | 0 | 0 | 0 | 128.0405 | 30 | 3.036 |  |  | 0
0 | 1 | 0 |  | 684 | 1967 | 16140480 | 1.4554 | 0 | 0 | 0 | 0 | 130 | 30 | 4.0351 |  |  | 0
0 | 2 | 0 |  | 1092 | 3240 | 25786720 | 1.5316 | 0 | 0 | 0 | 0 | 130 | 30 | 6.4467 |  |  | 0
0 | 3 | 0 |  | 511 | 1454 | 11993440 | 1.5055 | 0 | 0 | 0 | 0 | 130 | 30 | 2.9984 |  |  | 0
0 | 4 | 0 |  | 759 | 2116 | 17975200 | 1.5283 | 0 | 0 | 0 | 0 | 125.7935 | 30 | 4.4938 |  |  | 0
0 | 5 | 0 |  | 819 | 2380 | 19309440 | 1.3332 | 0 | 0 | 0 | 0 | 130 | 30 | 4.8274 |  |  | 0
0 | 6 | 0 |  | 971 | 2730 | 23042240 | 1.5081 | 0 | 0 | 0 | 0 | 129.9845 | 30 | 5.7606 |  |  | 0
0 | 11 | 0 |  | 58 | 115 | 1380000 | 1.555 | 0 | 0 | 0 | 0 | 130 | 30 | 0.345 |  |  | 0
0 | 12 | 0 |  | 51 | 101 | 1212000 | 0.88172 | 0 | 0 | 0 | 0 | 130 | 30 | 0.303 |  |  | 0
0 | 13 | 0 |  | 307 | 609 | 7308000 | 0.59201 | 0 | 0 | 0 | 0 | 130 | 30 | 1.827 |  |  | 0
0 | 14 | 0 |  | 751 | 1500 | 18000000 | 0.95805 | 0 | 0 | 0 | 0 | 130 | 30 | 4.5 |  |  | 0
0 | 15 | 0 |  | 478 | 950 | 11400000 | 1.0443 | 0 | 0 | 0 | 0 | 125.7614 | 30 | 2.85 |  |  |  | 0.0001
0 | 16 | 0 |  | 58 | 115 | 1380000 | 1.4417 | 0 | 0 | 0 | 0 | 130 | 30 | 0.345 |  |  |  | 0.0001
0 | 17 | 0 |  | 579 | 1152 | 13824000 | 1.1533 | 0 | 0 | 0 | 0 | 130 | 30 | 3.456 |  |  |  | 5%
0 | 18 | 0 |  | 604 | 1205 | 14460000 | 1.1396 | 0 | 0 | 0 | 0 | 130 | 30 | 3.615 |  |  |  | 5%
0 | 19 | 0 |  | 51 | 101 | 1212000 | 0.9485 | 0 | 0 | 0 | 0 | 130 | 30 | 0.303 |  |  |  | 5%
0 | 20 | 0 |  | 469 | 930 | 11160000 | 0.96247 | 0 | 0 | 0 | 0 | 122.5479 | 30 | 2.79 |  |  |  | 5%
0 | 21 | 0 |  | 16 | 423 | 135360 | 0.96788 | 0 | 0 | 0 | 0 | 130 | 30 | 0.03384 |  |  |  | 5%
0 | 22 | 0 |  | 16 | 460 | 147200 | 0.66801 | 0 | 0 | 0 | 0 | 130 | 30 | 0.0368 |  |  |  | 5%
0 | 23 | 0 |  | 18 | 503 | 160960 | 0.95694 | 0 | 0 | 0 | 0 | 130 | 30 | 0.04024 |  |  |  | 0.0001
0 | 24 | 0 |  | 20 | 436 | 139520 | 0.91075 | 0 | 0 | 0 | 0 | 103.569 | 30 | 0.03488 |  |  |  | 0.0001
7 | 0 |  | 5 | 487 | 974 | 3989504 | 0.090328 | 0 | 0 | 0 | 0 | 129.2084 | 1 | 0.99738 |  |  | 0 | 0.0001
8 | 0 |  | 5 | 487 | 974 | 3989504 | 0.071014 | 0 | 0 | 0 | 0 | 129.6271 | 1 | 0.99738 |  |  | 0 | 0.0001
25 | 0 |  | 7 | 397 | 397 | 381120 | 0.032392 | 2 | 1920 | 0 | 0 | 123.4363 | 0.096 | 0.09528 |  |  | 0.0050378 | 5%
26 | 0 |  | 7 | 400 | 400 | 384000 | 0.033978 | 3 | 2880 | 0 | 0 | 128.1121 | 0.096 | 0.096 |  |  | 0.0075 | 5%
27 | 0 |  | 7 | 399 | 399 | 383040 | 0.032778 | 2 | 1920 | 0 | 0 | 126.8929 | 0.096 | 0.09576 |  |  | 0.0050125 | 5%
28 | 0 |  | 7 | 399 | 399 | 383040 | 0.033199 | 2 | 1920 | 0 | 0 | 127.0676 | 0.096 | 0.09576 |  |  | 0.0050125 | 5%
29 | 0 |  | 7 | 400 | 400 | 384000 | 0.045331 | 4 | 3840 | 0 | 0 | 116.5465 | 0.096 | 0.096 |  |  | 0.01 | 5%
30 | 0 |  | 7 | 397 | 397 | 381120 | 0.044061 | 5 | 4800 | 0 | 0 | 128.5234 | 0.096 | 0.09528 |  |  | 0.012594 | 5%
0 | 7 |  | 5 | 490 | 973 | 3985408 | 0.080833 | 0 | 0 | 0 | 0 | 122.6226 | 1 | 0.99635 |  |  | 0 | 5%
0 | 8 |  | 5 | 491 | 975 | 3993600 | 0.060367 | 0 | 0 | 0 | 0 | 129.5276 | 1 | 0.9984 |  |  | 0
0 | 9 |  | 5 | 648 | 1949 | 7983104 | 0.1053 | 0 | 0 | 0 | 0 | 129.7505 | 2 | 1.9958 |  |  | 0
0 | 10 |  | 5 | 648 | 1949 | 7983104 | 0.10789 | 0 | 0 | 0 | 0 | 129.1395 | 2 | 1.9958 |  |  | 0
0 | 25 |  | 7 | 397 | 397 | 381120 | 0.032305 | 2 | 1920 | 0 | 0 | 122.4148 | 0.096 | 0.09528 |  |  | 0.0050378 | 5%
0 | 26 |  | 7 | 400 | 400 | 384000 | 0.043311 | 4 | 3840 | 0 | 0 | 128.1214 | 0.096 | 0.096 |  |  | 0.01 | 5%
0 | 27 |  | 7 | 399 | 399 | 383040 | 0.032671 | 2 | 1920 | 0 | 0 | 126.5673 | 0.096 | 0.09576 |  |  | 0.0050125 | 5%
0 | 28 |  | 7 | 399 | 399 | 383040 | 0.033082 | 1 | 960 | 0 | 0 | 127.2758 | 0.096 | 0.09576 |  |  | 0.0025063 | 5%
0 | 29 |  | 7 | 400 | 400 | 384000 | 0.045514 | 4 | 3840 | 0 | 0 | 116.0683 | 0.096 | 0.096 |  |  | 0.01 | 5%
0 | 30 |  | 7 | 397 | 397 | 381120 | 0.043916 | 4 | 3840 | 0 | 0 | 128.6475 | 0.096 | 0.09528 |  |  | 0.010076 | 5%
QoS parameters
| AC_BK | AC_BE | AC_VI | AC_VO
TXOP | 0.001 | 0.008 | 0.0017 | 0.001
CwMin | 15 | 15 | 7 | 7
CwMax | 15 | 31 | 15 | 15
AIFS | 7 | 4 | 3 | 2
Basic Rate | Slow link adaptation
Operational Rate | Fast Link adaptation
PHY parameters | [7 empty] | MAC parameters
PHY model |  | Average capacity based model | [5 empty] | DCA |  | On/Off | BE delay | BK delay | VI delay | VO delay | Size | Factor
PHY type |  | MIMO (ZF) | [7 empty] | ON | 0.15 | 0.15 | 0.03 | 0.01 | 32 | 5
Antenna configuration |  | 2x2 | [5 empty] | A-MSDU |  | On/Off | BE delay | BK delay | VI delay | Vo delay
Bandwidth |  | 20 | [7 empty] | ON | 0.01 | 0.05 | 0.005 | 0
TX power |  | 17 dBm
RX noise figure |  | 10 dB
Channel model |  | D
Number of tones |  | 52
Guard Interval |  | NGI

## ss#4 HCCA 2x2x20 +
From | To | TID non-QoS | TID QoS | Received MPDUs | Indicated MSDUs | Indicated bits | MAX ETE delay | Too late MSDUs | Too late bits | Dropped/Discared MPDUs | Dropped/Discared bits | Average PHY Rate | Offered Load | Achieved Goodput | CC18 |  | CC19 |  |  |  | CC20 |  |  | CC24
[15 empty] | Total non-QoS goodput | Ratio | Achieved PLR | Max PLR | Num of QoS Flows | Fraction, % | Metric1 | Metric2 | Metric3 | Average PHY Rate | Metric
1 | 0 | 0 |  | 480 | 1339 | 11150720 | 0.39231 | 0 | 0 | 0 | 0 | 130 | 0.256 | 2.7877 | 101.274 | 0.22454 | 0 |  | 18/18 | 100 | 110.348 | 110.318 | 110.348 | 129.6246 | 0.85106
2 | 0 | 0 |  | 1034 | 2882 | 24480800 | 0.56931 | 0 | 0 | 0 | 0 | 129.9893 | 0.256 | 6.1202 |  |  | 0
3 | 0 | 0 |  | 1559 | 4354 | 36842080 | 0.57715 | 0 | 0 | 0 | 0 | 129.8512 | 0.256 | 9.2105 |  |  | 0
4 | 0 | 0 |  | 222 | 606 | 5087840 | 0.60763 | 0 | 0 | 0 | 0 | 130 | 5 | 1.272 |  |  | 0
5 | 0 | 0 |  | 1238 | 3470 | 29317600 | 0.46464 | 0 | 0 | 0 | 0 | 130 | 10 | 7.3294 |  |  | 0
6 | 0 | 0 |  | 355 | 929 | 8251360 | 0.34347 | 0 | 0 | 0 | 0 | 128.265 | 0.256 | 2.0628 |  |  | 0
11 | 0 | 0 |  | 26 | 917 | 293440 | 0.6554 | 0 | 0 | 0 | 0 | 130 | 0 | 0.07336 |  |  | 0
12 | 0 | 0 |  | 20 | 597 | 191040 | 0.3698 | 0 | 0 | 0 | 0 | 130 | 0 | 0.04776 |  |  | 0
13 | 0 | 0 |  | 24 | 314 | 100480 | 0.42376 | 0 | 0 | 0 | 0 | 130 | 0 | 0.02512 |  |  | 0
14 | 0 | 0 |  | 16 | 161 | 51520 | 0.3839 | 0 | 0 | 0 | 0 | 130 | 0 | 0.01288 |  |  | 0
15 | 0 | 0 |  | 7 | 28 | 8960 | 0.3356 | 0 | 0 | 0 | 0 | 77.2239 | 0 | 0.00224 |  |  | 0
16 | 0 | 0 |  | 21 | 258 | 82560 | 0.34969 | 0 | 0 | 0 | 0 | 130 | 0 | 0.02064 |  |  | 0
17 | 0 | 0 |  | 22 | 269 | 86080 | 0.42849 | 0 | 0 | 0 | 0 | 130 | 0 | 0.02152 |  |  | 0
18 | 0 | 0 |  | 20 | 267 | 85440 | 0.39908 | 0 | 0 | 0 | 0 | 130 | 0 | 0.02136 |  |  | 0
19 | 0 | 0 |  | 20 | 131 | 41920 | 0.43872 | 0 | 0 | 0 | 0 | 75.2022 | 0 | 0.01048 |  |  | 0
20 | 0 | 0 |  | 20 | 286 | 91520 | 0.37347 | 0 | 0 | 0 | 0 | 97.4749 | 0 | 0.02288 |  |  | 0
21 | 0 | 0 |  | 1466 | 2929 | 35148000 | 0.89997 | 0 | 0 | 0 | 0 | 130 | 30 | 8.787 |  |  | 0
22 | 0 | 0 |  | 1010 | 2013 | 24156000 | 0.61165 | 0 | 0 | 0 | 0 | 129.3127 | 30 | 6.039 |  |  | 0
23 | 0 | 0 |  | 509 | 1010 | 12120000 | 0.61885 | 0 | 0 | 0 | 0 | 130 | 30 | 3.03 |  |  | 0
24 | 0 | 0 |  | 1147 | 2283 | 27396000 | 0.41424 | 0 | 0 | 0 | 0 | 129.3389 | 30 | 6.849 |  |  | 0
0 | 1 | 0 |  | 465 | 1206 | 10968000 | 1.1791 | 0 | 0 | 0 | 0 | 130 | 1 | 2.742 |  |  | 0
0 | 2 | 0 |  | 878 | 2596 | 20967040 | 1.1709 | 0 | 0 | 0 | 0 | 129.1665 | 1 | 5.2418 |  |  | 0
0 | 3 | 0 |  | 1447 | 4179 | 34531840 | 1.189 | 0 | 0 | 0 | 0 | 129.5821 | 1 | 8.633 |  |  | 0
0 | 4 | 0 |  | 227 | 653 | 5289760 | 0.77068 | 0 | 0 | 0 | 0 | 130 | 1 | 1.3224 |  |  | 0
0 | 5 | 0 |  | 1105 | 3222 | 26318240 | 1.3526 | 0 | 0 | 0 | 0 | 130 | 1 | 6.5796 |  |  | 0
0 | 6 | 0 |  | 290 | 789 | 6804960 | 0.81806 | 0 | 0 | 0 | 0 | 129.9338 | 10 | 1.7012 |  |  | 0
0 | 11 | 0 |  | 956 | 1905 | 22860000 | 1.1646 | 0 | 0 | 0 | 0 | 129.9567 | 30 | 5.715 |  |  | 0
0 | 12 | 0 |  | 618 | 1231 | 14772000 | 1.2461 | 0 | 0 | 0 | 0 | 130 | 30 | 3.693 |  |  | 0
0 | 13 | 0 |  | 351 | 692 | 8304000 | 0.5467 | 0 | 0 | 0 | 0 | 130 | 30 | 2.076 |  |  | 0
0 | 14 | 0 |  | 199 | 392 | 4704000 | 0.59866 | 0 | 0 | 0 | 0 | 130 | 30 | 1.176 |  |  | 0
0 | 15 | 0 |  | 42 | 82 | 984000 | 1.1417 | 0 | 0 | 0 | 0 | 130 | 30 | 0.246 |  |  |  | 0.0001
0 | 16 | 0 |  | 296 | 583 | 6996000 | 0.589 | 0 | 0 | 0 | 0 | 130 | 30 | 1.749 |  |  |  | 0.0001
0 | 17 | 0 |  | 309 | 607 | 7284000 | 0.65596 | 0 | 0 | 0 | 0 | 130 | 30 | 1.821 |  |  |  | 5%
0 | 18 | 0 |  | 306 | 605 | 7260000 | 0.50613 | 0 | 0 | 0 | 0 | 130 | 30 | 1.815 |  |  |  | 5%
0 | 19 | 0 |  | 137 | 265 | 3180000 | 0.44747 | 0 | 0 | 0 | 0 | 118.9706 | 30 | 0.795 |  |  |  | 5%
0 | 20 | 0 |  | 321 | 638 | 7656000 | 0.52418 | 0 | 0 | 0 | 0 | 123.4176 | 30 | 1.914 |  |  |  | 5%
0 | 21 | 0 |  | 38 | 1429 | 457280 | 0.30885 | 0 | 0 | 0 | 0 | 130 | 0 | 0.11432 |  |  |  | 5%
0 | 22 | 0 |  | 32 | 971 | 310720 | 0.59983 | 0 | 0 | 0 | 0 | 122.0476 | 0 | 0.07768 |  |  |  | 5%
0 | 23 | 0 |  | 22 | 508 | 162560 | 1.118 | 0 | 0 | 0 | 0 | 130 | 0 | 0.04064 |  |  |  | 0.0001
0 | 24 | 0 |  | 29 | 944 | 302080 | 0.29672 | 0 | 0 | 0 | 0 | 116.5561 | 0 | 0.07552 |  |  |  | 0.0001
7 | 0 |  | 13 | 138 | 966 | 3956736 | 0.093311 | 0 | 0 | 0 | 0 | 130 | 1 | 0.98918 |  |  | 0 | 0.0001
8 | 0 |  | 13 | 138 | 966 | 3956736 | 0.062243 | 0 | 0 | 0 | 0 | 129.6045 | 1 | 0.98918 |  |  | 0 | 0.0001
25 | 0 |  | 15 | 398 | 398 | 382080 | 0.032774 | 9 | 8640 | 0 | 0 | 130 | 0.096 | 0.09552 |  |  | 0.022613 | 5%
26 | 0 |  | 15 | 398 | 398 | 382080 | 0.032987 | 10 | 9600 | 0 | 0 | 129.1454 | 0.096 | 0.09552 |  |  | 0.025126 | 5%
27 | 0 |  | 15 | 398 | 398 | 382080 | 0.032557 | 10 | 9600 | 0 | 0 | 130 | 0.096 | 0.09552 |  |  | 0.025126 | 5%
28 | 0 |  | 15 | 398 | 398 | 382080 | 0.03277 | 11 | 10560 | 0 | 0 | 130 | 0.096 | 0.09552 |  |  | 0.027638 | 5%
29 | 0 |  | 15 | 398 | 398 | 382080 | 0.032983 | 11 | 10560 | 0 | 0 | 130 | 0.096 | 0.09552 |  |  | 0.027638 | 5%
30 | 0 |  | 15 | 398 | 398 | 382080 | 0.033003 | 11 | 10560 | 0 | 0 | 130 | 0.096 | 0.09552 |  |  | 0.027638 | 5%
0 | 7 |  | 13 | 138 | 966 | 3956736 | 0.060562 | 0 | 0 | 0 | 0 | 130 | 1 | 0.98918 |  |  | 0
0 | 8 |  | 13 | 138 | 966 | 3956736 | 0.06172 | 0 | 0 | 0 | 0 | 129.6043 | 1 | 0.98918 |  |  | 0
0 | 9 |  | 13 | 277 | 1939 | 7942144 | 0.079499 | 0 | 0 | 0 | 0 | 129.796 | 2 | 1.9855 |  |  | 0
0 | 10 |  | 13 | 277 | 1939 | 7942144 | 0.080822 | 0 | 0 | 0 | 0 | 130 | 2 | 1.9855 |  |  | 0
0 | 25 |  | 15 | 398 | 398 | 382080 | 0.032036 | 9 | 8640 | 0 | 0 | 130 | 0.096 | 0.09552 |  |  | 0.022613
0 | 26 |  | 15 | 398 | 398 | 382080 | 0.032243 | 9 | 8640 | 0 | 0 | 129.152 | 0.096 | 0.09552 |  |  | 0.022613
0 | 27 |  | 15 | 398 | 398 | 382080 | 0.03245 | 10 | 9600 | 0 | 0 | 130 | 0.096 | 0.09552 |  |  | 0.025126
0 | 28 |  | 15 | 398 | 398 | 382080 | 0.032633 | 10 | 9600 | 0 | 0 | 130 | 0.096 | 0.09552 |  |  | 0.025126
0 | 29 |  | 15 | 398 | 398 | 382080 | 0.032866 | 11 | 10560 | 0 | 0 | 130 | 0.096 | 0.09552 |  |  | 0.027638
0 | 30 |  | 15 | 398 | 398 | 382080 | 0.033069 | 14 | 13440 | 0 | 0 | 130 | 0.096 | 0.09552 |  |  | 0.035176
QoS parameters
| AC_BK | AC_BE | AC_VI | AC_VO
TXOP | 0.004 | 0.006 | 0.0017 | 0.0015
CwMin | 15 | 7 | 31 | 15
CwMax | 31 | 15 | 31 | 31
AIFS | 7 | 4 | 3 | 2
Basic Rate | Slow link adaptation
Operational Rate | Fast Link adaptation
PHY parameters | [7 empty] | MAC parameters
PHY model |  | Average capacity based model | [5 empty] | DCA |  | On/Off | BE delay | BK delay | VI delay | VO delay | Size | Factor
PHY type |  | MIMO (ZF) | [7 empty] | ON | 0.15 | 0.15 | 0.05 | 0.015 | 32 | 5
Antenna configuration |  | 2x2 | [5 empty] | A-MSDU |  | On/Off | BE delay | BK delay | VI delay | Vo delay
Bandwidth |  | 20 | [7 empty] | ON | 0.01 | 0.02 | 0.005 | 0
TX power |  | 17 dBm
RX noise figure |  | 10 dB
Channel model |  | D
Number of tones |  | 52
Guard Interval |  | NGI
Static poll schedule
To | 25 | 26 | 27 | 28 | 29 | 30 | 7 | 8 | 9 | 10 | 25 | 26 | 27 | 28 | 29 | 30
TXOP size | 0.0015 | 0.0015 | 0.0015 | 0.0015 | 0.0015 | 0.0015 | 0.0025 | 0.0025 | 0.0025 | 0.0025 | 0.0015 | 0.0015 | 0.0015 | 0.0015 | 0.0015 | 0.0015
Poll type | Self | Self | Self | Self | Self | Self | Self | Self | Self | Self | Self | Self | Self | Self | Self | Self
Next POLL | 0.0001 | 0.0001 | 0.0001 | 0.0001 | 0.0001 | 0.021 | 0.0001 | 0.0001 | 0.0001 | 0.0001 | 0.005 | 0.0001 | 0.0001 | 0.0001 | 0.0001 | 0.021

## ss#6 EDCA 2x2x20 +
From | To | TID non-QoS | TID QoS | Received MPDUs | Indicated MSDUs | Indicated bits | MAX ETE delay | Too late MSDUs | Too late bits | Dropped/Discared MPDUs | Dropped/Discared bits | Average PHY Rate | Offered Load | Achieved Goodput | CC18 |  | CC19 |  |  |  | CC20 |  |  | CC24
[15 empty] | Total non-QoS goodput | Ratio | Achieved PLR | Max PLR | Num of QoS Flows | Fraction, % | Metric1 | Metric2 | Metric3 | Average PHY Rate | Metric
0 | 2 | 0 |  | 752 | 1495 | 17940000 | 1.0854 | 0 | 0 | 0 | 0 | 128.5882 | 30 | 4.485 | 46.1985 | 0.154 | 0 |  | 39/39 | 100 | 90.8411 | 90.7964 | 90.8411 | 128.4737 | 0.70673
0 | 3 | 0 |  | 925 | 1839 | 22068000 | 1.1103 | 0 | 0 | 0 | 0 | 129.273 | 30 | 5.517 |  |  | 0
0 | 4 | 0 |  | 520 | 1033 | 12396000 | 1.069 | 0 | 0 | 0 | 0 | 130 | 30 | 3.099 |  |  | 0
0 | 5 | 0 |  | 774 | 1539 | 18468000 | 1.1014 | 0 | 0 | 0 | 0 | 124.6821 | 30 | 4.617 |  |  | 0
0 | 6 | 0 |  | 832 | 1654 | 19848000 | 1.0864 | 0 | 0 | 0 | 0 | 129.9913 | 30 | 4.962 |  |  | 0
0 | 7 | 0 |  | 736 | 1464 | 17568000 | 1.0753 | 0 | 0 | 0 | 0 | 129.5401 | 30 | 4.392 |  |  | 0
0 | 8 | 0 |  | 620 | 1236 | 14832000 | 1.0892 | 0 | 0 | 0 | 0 | 130 | 30 | 3.708 |  |  | 0
0 | 9 | 0 |  | 799 | 1590 | 19080000 | 1.0508 | 0 | 0 | 0 | 0 | 130 | 30 | 4.77 |  |  | 0
0 | 10 | 0 |  | 946 | 1884 | 22608000 | 1.0892 | 0 | 0 | 0 | 0 | 129.5186 | 30 | 5.652 |  |  | 0
0 | 1 | 0 |  | 736 | 1463 | 17556000 | 1.0676 | 0 | 0 | 0 | 0 | 122.8634 | 30 | 4.389 |  |  | 0
1 | 0 | 0 |  | 30 | 715 | 228800 | 0.27348 | 0 | 0 | 0 | 0 | 121.5463 | 0 | 0.0572 |  |  | 0
2 | 0 | 0 |  | 24 | 747 | 239040 | 0.2842 | 0 | 0 | 0 | 0 | 128.5824 | 0 | 0.05976 |  |  | 0
3 | 0 | 0 |  | 35 | 927 | 296640 | 0.25381 | 0 | 0 | 0 | 0 | 123.5781 | 0 | 0.07416 |  |  | 0
4 | 0 | 0 |  | 23 | 507 | 162240 | 0.26782 | 0 | 0 | 0 | 0 | 130 | 0 | 0.04056 |  |  | 0
5 | 0 | 0 |  | 30 | 774 | 247680 | 0.27359 | 0 | 0 | 0 | 0 | 123.2148 | 0 | 0.06192 |  |  | 0
6 | 0 | 0 |  | 34 | 832 | 266240 | 0.21052 | 0 | 0 | 0 | 0 | 125.5921 | 0 | 0.06656 |  |  | 0
7 | 0 | 0 |  | 30 | 732 | 234240 | 0.26078 | 0 | 0 | 0 | 0 | 129.519 | 0 | 0.05856 |  |  | 0
8 | 0 | 0 |  | 22 | 619 | 198080 | 0.25735 | 0 | 0 | 0 | 0 | 130 | 0 | 0.04952 |  |  | 0
9 | 0 | 0 |  | 28 | 797 | 255040 | 0.25879 | 0 | 0 | 0 | 0 | 130 | 0 | 0.06376 |  |  | 0
10 | 0 | 0 |  | 32 | 944 | 302080 | 0.25373 | 0 | 0 | 0 | 0 | 119.7379 | 0 | 0.07552 |  |  | 0 | 0.0001
0 | 11 |  | 5 | 278 | 1946 | 7970816 | 0.091775 | 0 | 0 | 0 | 0 | 121.8237 | 2 | 1.9927 |  |  | 0 | 0.0001
0 | 12 |  | 5 | 276 | 1932 | 7913472 | 0.093326 | 0 | 0 | 0 | 0 | 129.5448 | 2 | 1.9784 |  |  | 0 | 0.0001
0 | 13 |  | 5 | 276 | 1932 | 7913472 | 0.089803 | 0 | 0 | 0 | 0 | 129.1413 | 2 | 1.9784 |  |  | 0 | 0.0001
0 | 14 |  | 5 | 276 | 1932 | 7913472 | 0.094877 | 0 | 0 | 0 | 0 | 124.5792 | 2 | 1.9784 |  |  | 0 | 0.0001
0 | 15 |  | 5 | 1113 | 7791 | 31911936 | 0.080149 | 0 | 0 | 0 | 0 | 129.4289 | 8 | 7.978 |  |  | 0 | 0.0001
0 | 16 |  | 5 | 1109 | 7763 | 31797248 | 0.082242 | 0 | 0 | 0 | 0 | 130 | 8 | 7.9493 |  |  | 0 | 0.0001
0 | 17 |  | 5 | 1115 | 7805 | 31969280 | 0.07218 | 0 | 0 | 0 | 0 | 128.8636 | 8 | 7.9923 |  |  | 0 | 0.0001
0 | 18 |  | 5 | 826 | 1652 | 19824000 | 0.073122 | 0 | 0 | 0 | 0 | 128.5014 | 5 | 4.956 |  |  | 0 | 0.0001
0 | 24 |  | 7 | 400 | 400 | 384000 | 0.043208 | 10 | 9600 | 0 | 0 | 128.624 | 0.096 | 0.096 |  |  | 2.5 | 5%
0 | 25 |  | 7 | 399 | 399 | 383040 | 0.050274 | 9 | 8640 | 0 | 0 | 130 | 0.096 | 0.09576 |  |  | 2.2556 | 5%
0 | 26 |  | 7 | 400 | 400 | 384000 | 0.032291 | 1 | 960 | 0 | 0 | 129.8221 | 0.096 | 0.096 |  |  | 0.25 | 5%
0 | 27 |  | 7 | 400 | 400 | 384000 | 0.037812 | 3 | 2880 | 0 | 0 | 128.1276 | 0.096 | 0.096 |  |  | 0.75 | 5%
0 | 28 |  | 7 | 400 | 400 | 384000 | 0.049135 | 10 | 9600 | 0 | 0 | 130 | 0.096 | 0.096 |  |  | 2.5 | 5%
0 | 29 |  | 7 | 399 | 399 | 383040 | 0.044077 | 6 | 5760 | 0 | 0 | 128.9402 | 0.096 | 0.09576 |  |  | 1.5038 | 5%
0 | 30 |  | 7 | 399 | 399 | 383040 | 0.041279 | 6 | 5760 | 0 | 0 | 129.8851 | 0.096 | 0.09576 |  |  | 1.5038 | 5%
0 | 31 |  | 7 | 400 | 400 | 384000 | 0.049465 | 8 | 7680 | 0 | 0 | 125.8146 | 0.096 | 0.096 |  |  | 2 | 5%
0 | 32 |  | 7 | 400 | 400 | 384000 | 0.040573 | 5 | 4800 | 0 | 0 | 129.8868 | 0.096 | 0.096 |  |  | 1.25 | 5%
0 | 33 |  | 7 | 400 | 400 | 384000 | 0.040007 | 5 | 4800 | 0 | 0 | 129.5966 | 0.096 | 0.096 |  |  | 1.25 | 5%
0 | 34 |  | 7 | 399 | 399 | 383040 | 0.041229 | 3 | 2880 | 0 | 0 | 106.6546 | 0.096 | 0.09576 |  |  | 0.75188 | 5%
20 | 0 |  | 7 | 399 | 399 | 383040 | 0.050065 | 12 | 11520 | 0 | 0 | 120.2194 | 0.096 | 0.09576 |  |  | 3.0075 | 5%
21 | 0 |  | 7 | 400 | 400 | 384000 | 0.040567 | 4 | 3840 | 0 | 0 | 125.7427 | 0.096 | 0.096 |  |  | 1 | 5%
22 | 0 |  | 7 | 399 | 399 | 383040 | 0.049024 | 6 | 5760 | 0 | 0 | 130 | 0.096 | 0.09576 |  |  | 1.5038 | 5%
23 | 0 |  | 7 | 400 | 400 | 384000 | 0.037703 | 3 | 2880 | 0 | 0 | 122.3592 | 0.096 | 0.096 |  |  | 0.75 | 5%
24 | 0 |  | 7 | 400 | 400 | 384000 | 0.043143 | 10 | 9600 | 0 | 0 | 128.7481 | 0.096 | 0.096 |  |  | 2.5 | 5%
25 | 0 |  | 7 | 399 | 399 | 383040 | 0.050422 | 9 | 8640 | 0 | 0 | 130 | 0.096 | 0.09576 |  |  | 2.2556 | 5%
26 | 0 |  | 7 | 400 | 400 | 384000 | 0.032428 | 1 | 960 | 0 | 0 | 129.8244 | 0.096 | 0.096 |  |  | 0.25 | 5%
27 | 0 |  | 7 | 400 | 400 | 384000 | 0.037785 | 4 | 3840 | 0 | 0 | 128.2154 | 0.096 | 0.096 |  |  | 1 | 5%
28 | 0 |  | 7 | 400 | 400 | 384000 | 0.04936 | 10 | 9600 | 0 | 0 | 130 | 0.096 | 0.096 |  |  | 2.5 | 5%
29 | 0 |  | 7 | 399 | 399 | 383040 | 0.044052 | 7 | 6720 | 0 | 0 | 128.9412 | 0.096 | 0.09576 |  |  | 1.7544 | 5%
30 | 0 |  | 7 | 399 | 399 | 383040 | 0.041468 | 6 | 5760 | 0 | 0 | 129.8865 | 0.096 | 0.09576 |  |  | 1.5038 | 5%
31 | 0 |  | 7 | 400 | 400 | 384000 | 0.049708 | 9 | 8640 | 0 | 0 | 125.8012 | 0.096 | 0.096 |  |  | 2.25 | 5%
32 | 0 |  | 7 | 400 | 400 | 384000 | 0.040758 | 5 | 4800 | 0 | 0 | 129.8892 | 0.096 | 0.096 |  |  | 1.25 | 5%
33 | 0 |  | 7 | 400 | 400 | 384000 | 0.040222 | 5 | 4800 | 0 | 0 | 129.5491 | 0.096 | 0.096 |  |  | 1.25 | 5%
34 | 0 |  | 7 | 399 | 399 | 383040 | 0.044209 | 5 | 4800 | 0 | 0 | 107.8073 | 0.096 | 0.09576 |  |  | 1.2531 | 5%
0 | 20 |  | 7 | 399 | 399 | 383040 | 0.04997 | 10 | 9600 | 0 | 0 | 120.4665 | 0.096 | 0.09576 |  |  | 2.5063 | 5%
0 | 21 |  | 7 | 400 | 400 | 384000 | 0.040652 | 5 | 4800 | 0 | 0 | 125.8368 | 0.096 | 0.096 |  |  | 1.25 | 5%
0 | 19 |  | 5 | 827 | 1654 | 19848000 | 0.074997 | 0 | 0 | 0 | 0 | 126.7828 | 5 | 4.962 |  |  | 0 | 0.01%
0 | 22 |  | 7 | 399 | 399 | 383040 | 0.048809 | 6 | 5760 | 0 | 0 | 130 | 0.096 | 0.09576 |  |  | 1.5038 | 5%
0 | 23 |  | 7 | 400 | 400 | 384000 | 0.03777 | 3 | 2880 | 0 | 0 | 121.2226 | 0.096 | 0.096 |  |  | 0.75 | 5%
QoS parameters
| AC_BK | AC_BE | AC_VI | AC_VO
TXOP | 0.003 | 0.006 | 0.004 | 0.003
CwMin | 7 | 15 | 7 | 7
CwMax | 7 | 31 | 15 | 15
AIFS | 7 | 4 | 3 | 2
Basic Rate | Slow link adaptation
Operational Rate | Fast Link adaptation
PHY parameters | [7 empty] | MAC parameters
PHY model |  | Average capacity based model | [5 empty] | DCA |  | On/Off | BE delay | BK delay | VI delay | VO delay | Size | Factor
PHY type |  | MIMO (ZF) | [7 empty] | ON | 0.15 | 0.15 | 0.05 | 0.01 | 32 | 5
Antenna configuration |  | 2x2 | [5 empty] | A-MSDU |  | On/Off | BE delay | BK delay | VI delay | Vo delay
Bandwidth |  | 20 | [7 empty] | ON | 0.05 | 0.05 | 0.02 | 0.015
TX power |  | 17 dBm
RX noise figure |  | 10 dB
Channel model |  | E
Number of tones |  | 52
Guard Interval |  | NGI

## ss#6 HCCA 2x2x20 +
From | To | TID non-QoS | TID QoS | Received MPDUs | Indicated MSDUs | Indicated bits | MAX ETE delay | Too late MSDUs | Too late bits | Dropped/Discared MPDUs | Dropped/Discared bits | Average PHY Rate | Offered Load | Achieved Goodput | CC18 |  | CC19 |  |  |  | CC20 |  |  | CC24
[15 empty] | Total non-QoS goodput | Ratio | Achieved PLR | Max PLR | Num of QoS Flows | Fraction, % | Metric1 | Metric2 | Metric3 | Average PHY Rate | Metric
0 | 2 | 0 |  | 635 | 1264 | 15168000 | 0.84759 | 0 | 0 | 0 | 0 | 127.3885 | 30 | 3.792 | 55.32 | 0.1844 | 0 |  | 39/39 | 100 | 99.9716 | 99.9699 | 99.9716 | 128.6015 | 0.77736
0 | 3 | 0 |  | 1037 | 2066 | 24792000 | 0.87315 | 0 | 0 | 0 | 0 | 129.3325 | 30 | 6.198 |  |  | 0
0 | 4 | 0 |  | 659 | 1314 | 15768000 | 0.84993 | 0 | 0 | 0 | 0 | 128.7157 | 30 | 3.942 |  |  | 0
0 | 5 | 0 |  | 803 | 1597 | 19164000 | 0.86756 | 0 | 0 | 0 | 0 | 125.5393 | 30 | 4.791 |  |  | 0
0 | 6 | 0 |  | 987 | 1967 | 23604000 | 0.86548 | 0 | 0 | 0 | 0 | 128.447 | 30 | 5.901 |  |  | 0
0 | 7 | 0 |  | 1117 | 2225 | 26700000 | 0.8455 | 0 | 0 | 0 | 0 | 129.6909 | 30 | 6.675 |  |  | 0
0 | 8 | 0 |  | 993 | 1972 | 23664000 | 0.89138 | 0 | 0 | 0 | 0 | 129.5117 | 30 | 5.916 |  |  | 0
0 | 9 | 0 |  | 929 | 1848 | 22176000 | 0.88709 | 0 | 0 | 0 | 0 | 130 | 30 | 5.544 |  |  | 0
0 | 10 | 0 |  | 1027 | 2048 | 24576000 | 0.89015 | 0 | 0 | 0 | 0 | 129.002 | 30 | 6.144 |  |  | 0
0 | 1 | 0 |  | 955 | 1902 | 22824000 | 0.86668 | 0 | 0 | 0 | 0 | 125.2576 | 30 | 5.706 |  |  | 0
1 | 0 | 0 |  | 32 | 891 | 285120 | 0.22529 | 0 | 0 | 0 | 0 | 126.02 | 0 | 0.07128 |  |  | 0
2 | 0 | 0 |  | 25 | 617 | 197440 | 0.29404 | 0 | 0 | 0 | 0 | 126.4935 | 0 | 0.04936 |  |  | 0
3 | 0 | 0 |  | 28 | 994 | 318080 | 0.26184 | 0 | 0 | 0 | 0 | 123.5206 | 0 | 0.07952 |  |  | 0
4 | 0 | 0 |  | 19 | 638 | 204160 | 0.30912 | 0 | 0 | 0 | 0 | 123.5304 | 0 | 0.05104 |  |  | 0
5 | 0 | 0 |  | 26 | 786 | 251520 | 0.25616 | 0 | 0 | 0 | 0 | 127.5677 | 0 | 0.06288 |  |  | 0
6 | 0 | 0 |  | 24 | 978 | 312960 | 0.2398 | 0 | 0 | 0 | 0 | 125.8736 | 0 | 0.07824 |  |  | 0
7 | 0 | 0 |  | 30 | 1108 | 354560 | 0.28963 | 0 | 0 | 0 | 0 | 130 | 0 | 0.08864 |  |  | 0
8 | 0 | 0 |  | 35 | 984 | 314880 | 0.2348 | 0 | 0 | 0 | 0 | 96.7746 | 0 | 0.07872 |  |  | 0
9 | 0 | 0 |  | 30 | 919 | 294080 | 0.27137 | 0 | 0 | 0 | 0 | 130 | 0 | 0.07352 |  |  | 0
10 | 0 | 0 |  | 26 | 973 | 311360 | 0.21979 | 0 | 0 | 0 | 0 | 130 | 0 | 0.07784 |  |  | 0 | 0.0001
0 | 11 |  | 15 | 277 | 1939 | 7942144 | 0.041797 | 0 | 0 | 0 | 0 | 129.4929 | 2 | 1.9855 |  |  | 0 | 0.0001
0 | 12 |  | 15 | 277 | 1939 | 7942144 | 0.040531 | 0 | 0 | 0 | 0 | 129.7167 | 2 | 1.9855 |  |  | 0 | 0.0001
0 | 13 |  | 15 | 277 | 1939 | 7942144 | 0.041034 | 0 | 0 | 0 | 0 | 129.5221 | 2 | 1.9855 |  |  | 0 | 0.0001
0 | 14 |  | 15 | 277 | 1939 | 7942144 | 0.040552 | 0 | 0 | 0 | 0 | 129.2698 | 2 | 1.9855 |  |  | 0 | 0.0001
0 | 15 |  | 15 | 1110 | 7770 | 31825920 | 0.031619 | 0 | 0 | 0 | 0 | 130 | 8 | 7.9565 |  |  | 0 | 0.0001
0 | 16 |  | 15 | 1110 | 7770 | 31825920 | 0.031488 | 0 | 0 | 0 | 0 | 130 | 8 | 7.9565 |  |  | 0 | 0.0001
0 | 17 |  | 15 | 1111 | 7777 | 31854592 | 0.031335 | 0 | 0 | 0 | 0 | 130 | 8 | 7.9636 |  |  | 0 | 0.0001
0 | 18 |  | 15 | 830 | 1660 | 19920000 | 0.032101 | 0 | 0 | 0 | 0 | 130 | 5 | 4.98 |  |  | 0 | 0.0001
0 | 24 |  | 13 | 399 | 399 | 383040 | 0.026514 | 0 | 0 | 0 | 0 | 130 | 0.096 | 0.09576 |  |  | 0 | 5%
0 | 25 |  | 13 | 399 | 399 | 383040 | 0.026697 | 0 | 0 | 0 | 0 | 130 | 0.096 | 0.09576 |  |  | 0 | 5%
0 | 26 |  | 13 | 399 | 399 | 383040 | 0.02681 | 0 | 0 | 0 | 0 | 129.7622 | 0.096 | 0.09576 |  |  | 0 | 5%
0 | 27 |  | 13 | 399 | 399 | 383040 | 0.027073 | 0 | 0 | 0 | 0 | 130 | 0.096 | 0.09576 |  |  | 0 | 5%
0 | 28 |  | 13 | 399 | 399 | 383040 | 0.027256 | 0 | 0 | 0 | 0 | 130 | 0.096 | 0.09576 |  |  | 0 | 5%
0 | 29 |  | 13 | 399 | 399 | 383040 | 0.027439 | 0 | 0 | 0 | 0 | 129.2977 | 0.096 | 0.09576 |  |  | 0 | 5%
0 | 30 |  | 13 | 399 | 399 | 383040 | 0.02564 | 0 | 0 | 0 | 0 | 130 | 0.096 | 0.09576 |  |  | 0 | 5%
0 | 31 |  | 13 | 399 | 399 | 383040 | 0.032868 | 1 | 960 | 0 | 0 | 126.4991 | 0.096 | 0.09576 |  |  | 0.25063 | 5%
0 | 32 |  | 13 | 399 | 399 | 383040 | 0.026036 | 0 | 0 | 0 | 0 | 130 | 0.096 | 0.09576 |  |  | 0 | 5%
0 | 33 |  | 13 | 399 | 399 | 383040 | 0.025768 | 0 | 0 | 0 | 0 | 130 | 0.096 | 0.09576 |  |  | 0 | 5%
0 | 34 |  | 13 | 399 | 399 | 383040 | 0.026054 | 0 | 0 | 0 | 0 | 130 | 0.096 | 0.09576 |  |  | 0 | 5%
20 | 0 |  | 13 | 399 | 399 | 383040 | 0.044042 | 2 | 1920 | 0 | 0 | 125.3421 | 0.096 | 0.09576 |  |  | 0.50125 | 5%
21 | 0 |  | 13 | 399 | 399 | 383040 | 0.026039 | 0 | 0 | 0 | 0 | 130 | 0.096 | 0.09576 |  |  | 0 | 5%
22 | 0 |  | 13 | 399 | 399 | 383040 | 0.026232 | 0 | 0 | 0 | 0 | 130 | 0.096 | 0.09576 |  |  | 0 | 5%
23 | 0 |  | 13 | 399 | 399 | 383040 | 0.026426 | 0 | 0 | 0 | 0 | 130 | 0.096 | 0.09576 |  |  | 0 | 5%
24 | 0 |  | 13 | 399 | 399 | 383040 | 0.026619 | 0 | 0 | 0 | 0 | 130 | 0.096 | 0.09576 |  |  | 0 | 5%
25 | 0 |  | 13 | 399 | 399 | 383040 | 0.026812 | 0 | 0 | 0 | 0 | 130 | 0.096 | 0.09576 |  |  | 0 | 5%
26 | 0 |  | 13 | 399 | 399 | 383040 | 0.027005 | 0 | 0 | 0 | 0 | 129.7693 | 0.096 | 0.09576 |  |  | 0 | 5%
27 | 0 |  | 13 | 399 | 399 | 383040 | 0.027198 | 0 | 0 | 0 | 0 | 130 | 0.096 | 0.09576 |  |  | 0 | 5%
28 | 0 |  | 13 | 399 | 399 | 383040 | 0.027391 | 0 | 0 | 0 | 0 | 130 | 0.096 | 0.09576 |  |  | 0 | 5%
29 | 0 |  | 13 | 399 | 399 | 383040 | 0.025499 | 0 | 0 | 0 | 0 | 129.3181 | 0.096 | 0.09576 |  |  | 0 | 5%
30 | 0 |  | 13 | 399 | 399 | 383040 | 0.025609 | 0 | 0 | 0 | 0 | 130 | 0.096 | 0.09576 |  |  | 0 | 5%
31 | 0 |  | 13 | 399 | 399 | 383040 | 0.043089 | 2 | 1920 | 0 | 0 | 126.6719 | 0.096 | 0.09576 |  |  | 0.50125 | 5%
32 | 0 |  | 13 | 399 | 399 | 383040 | 0.025647 | 0 | 0 | 0 | 0 | 130 | 0.096 | 0.09576 |  |  | 0 | 5%
33 | 0 |  | 13 | 399 | 399 | 383040 | 0.025943 | 0 | 0 | 0 | 0 | 130 | 0.096 | 0.09576 |  |  | 0 | 5%
34 | 0 |  | 13 | 399 | 399 | 383040 | 0.026239 | 0 | 0 | 0 | 0 | 130 | 0.096 | 0.09576 |  |  | 0 | 5%
0 | 20 |  | 13 | 399 | 399 | 383040 | 0.034805 | 2 | 1920 | 0 | 0 | 125.2643 | 0.096 | 0.09576 |  |  | 0.50125 | 5%
0 | 21 |  | 13 | 399 | 399 | 383040 | 0.025954 | 0 | 0 | 0 | 0 | 130 | 0.096 | 0.09576 |  |  | 0 | 5%
0 | 19 |  | 15 | 830 | 1660 | 19920000 | 0.032015 | 0 | 0 | 0 | 0 | 130 | 5 | 4.98 |  |  | 0 | 0.01%
0 | 22 |  | 13 | 399 | 399 | 383040 | 0.026017 | 0 | 0 | 0 | 0 | 130 | 0.096 | 0.09576 |  |  | 0 | 5%
0 | 23 |  | 13 | 399 | 399 | 383040 | 0.026331 | 0 | 0 | 0 | 0 | 130 | 0.096 | 0.09576 |  |  | 0 | 5%
QoS parameters
| AC_BK | AC_BE | AC_VI | AC_VO
TXOP | 0.007 | 0.006 | 0.002 | 0.0018
CwMin | 15 | 7 | 7 | 7
CwMax | 31 | 15 | 7 | 7
AIFS | 7 | 4 | 3 | 2
Basic Rate | Slow link adaptation
Operational Rate | Fast Link adaptation
PHY parameters | [7 empty] | MAC parameters
PHY model |  | Average capacity based model | [5 empty] | DCA |  | On/Off | BE delay | BK delay | VI delay | VO delay | Size | Factor
PHY type |  | MIMO (ZF) | [7 empty] | ON | 0.15 | 0.15 | 0.05 | 0.015 | 32 | 5
Antenna configuration |  | 2x2 | [5 empty] | A-MSDU |  | On/Off | BE delay | BK delay | VI delay | Vo delay
Bandwidth |  | 20 | [7 empty] | ON | 0.05 | 0.05 | 0.01 | 0
TX power |  | 17 dBm
RX noise figure |  | 10 dB
Channel model |  | E
Number of tones |  | 52
Guard Interval |  | NGI
Static poll schedule
To | 11 | 12 | 13 | 14 | 15 | 16 | 17 | 18 | 19 | 20 | 21 | 22 | 23 | 24 | 25 | 26 | 27 | 28 | 29 | 30 | 31 | 32 | 33 | 34
TXOP size | 0.002 | 0.002 | 0.002 | 0.002 | 0.003 | 0.003 | 0.003 | 0.003 | 0.003 | 0.0015 | 0.0015 | 0.0015 | 0.0015 | 0.0015 | 0.0015 | 0.0015 | 0.0015 | 0.0015 | 0.0015 | 0.0015 | 0.0015 | 0.0015 | 0.0015 | 0.0015
Poll type | Self | Self | Self | Self | Self | Self | Self | Self | Self | Self | Self | Self | Self | Self | Self | Self | Self | Self | Self | Self | Self | Self | Self | Self
Next POLL | 0.0001 | 0.0001 | 0.0001 | 0.0001 | 0.0001 | 0.021 | 0.0001 | 0.0001 | 0.0001 | 0.0001 | 0.005 | 0.0001 | 0.0001 | 0.0001 | 0.0001 | 0.0001 | 0.0001 | 0.0001 | 0.0001 | 0.0001 | 0.0001 | 0.0001 | 0.0001 | 0.008

## ss#1 EDCA 2x2x40 +
From | To | TID non-QoS | TID QoS | Received MPDUs | Indicated MSDUs | Indicated bits | MAX ETE delay | Too late MSDUs | Too late bits | Dropped/Discared MPDUs | Dropped/Discared bits | Average PHY Rate | Offered Load | Achieved Goodput | CC18 |  | CC19 |  |  |  | CC20 |  |  | CC24
[15 empty] | Total non-QoS goodput | Ratio | Achieved PLR | MAX PLR | Num of QoS Flows | Fraction, % | Metric1 | Metric2 | Metric3 | Average PHY Rate | Metric
4 | 0 | 0 |  | 223 | 16656 | 5329920 | 0.085345 | 0 | 0 | 0 | 0 | 279.7617 | 0 | 1.3325 | 127.8104 | 0.63905 |  |  | 17/17 | 100 | 180.0363 | 180.0363 | 180.0363 | 274.1615 | 0.65668
0 | 4 | 0 |  | 16655 | 33310 | 399720000 | 0.10833 | 0 | 0 | 0 | 0 | 293.0064 | 100 | 99.93
10 | 4 | 0 |  | 66 | 4587 | 1467840 | 0.20328 | 0 | 0 | 0 | 0 | 164.8245 | 0 | 0.36696
4 | 10 | 0 |  | 4381 | 8727 | 104724000 | 0.17664 | 0 | 0 | 0 | 0 | 186.0865 | 100 | 26.181
1 | 0 |  | 5 | 233 | 466 | 238592 | 0.060926 | 0 | 0 | 0 | 0 | 281.5875 | 0.06 | 0.059648 |  |  | 0 | 0.01
3 | 0 |  | 5 | 233 | 466 | 238592 | 0.063973 | 0 | 0 | 0 | 0 | 274.7456 | 0.06 | 0.059648 |  |  | 0 | 0.01
7 | 0 |  | 7 | 200 | 400 | 384000 | 0.022804 | 0 | 0 | 0 | 0 | 205.8237 | 0.096 | 0.096 |  |  | 0 | 5%
8 | 0 |  | 7 | 200 | 400 | 384000 | 0.025366 | 0 | 0 | 0 | 0 | 214.4586 | 0.096 | 0.096 |  |  | 0 | 5%
9 | 0 |  | 7 | 200 | 400 | 384000 | 0.02437 | 0 | 0 | 0 | 0 | 214.3344 | 0.096 | 0.096 |  |  | 0 | 5%
10 | 0 |  | 7 | 244 | 976 | 3997696 | 0.023911 | 0 | 0 | 0 | 0 | 261.4786 | 1 | 0.99942 |  |  | 0 | 0.0001
0 | 1 |  | 5 | 3180 | 6360 | 76320000 | 0.059305 | 0 | 0 | 0 | 0 | 294.855 | 19.2 | 19.08 |  |  | 0 | 1e-07
0 | 3 |  | 5 | 3975 | 7950 | 95400000 | 0.054757 | 0 | 0 | 0 | 0 | 294.8516 | 24 | 23.85 |  |  | 0 | 1e-07
0 | 4 |  | 5 | 664 | 1328 | 15936000 | 0.070256 | 0 | 0 | 0 | 0 | 283.441 | 4 | 3.984 |  |  | 0 | 0.0001
6 | 5 |  | 5 | 243 | 486 | 1990656 | 0.082173 | 0 | 0 | 0 | 0 | 199.2805 | 0.5 | 0.49766 |  |  | 0 | 0.0001
5 | 6 |  | 5 | 243 | 486 | 1990656 | 0.082508 | 0 | 0 | 0 | 0 | 199.2268 | 0.5 | 0.49766 |  |  | 0 | 0.0001
0 | 7 |  | 7 | 200 | 400 | 384000 | 0.022687 | 0 | 0 | 0 | 0 | 207.8953 | 0.096 | 0.096 |  |  | 0 | 5%
0 | 9 |  | 7 | 200 | 400 | 384000 | 0.024286 | 0 | 0 | 0 | 0 | 215.7329 | 0.096 | 0.096 |  |  | 0 | 5%
0 | 10 |  | 5 | 376 | 1949 | 7983104 | 0.032941 | 0 | 0 | 0 | 0 | 258.6916 | 2 | 1.9958 |  |  | 0 | 0.0001
11 | 10 |  | 7 | 1666 | 4998 | 1999200 | 0.013858 | 0 | 0 | 0 | 0 | 277.5306 | 0.5 | 0.4998 |  |  | 0 | 0.0001
0 | 11 |  | 5 | 151 | 151 | 504944 | 0.072991 | 0 | 0 | 0 | 0 | 280.1069 | 0.128 | 0.12624 |  |  | 0 | 0.0001
0 | 8 |  | 7 | 200 | 400 | 384000 | 0.024026 | 0 | 0 | 0 | 0 | 215.0287 | 0.096 | 0.096 |  |  | 0 | 5%
QoS parameters
| AC_BK | AC_BE | AC_VI | AC_VO
TXOP | 0.003 | 0.003 | 0.0018 | 0.001
CwMin | 15 | 7 | 7 | 3
CwMax | 31 | 15 | 15 | 7
AIFS | 7 | 4 | 3 | 2
Basic Rate | Slow link adaptation
Operational Rate | Fast Link adaptation
PHY parameters | [7 empty] | MAC parameters
PHY model |  | Average capacity based model | [5 empty] | DCA |  | On/Off | BE delay | BK delay | VI delay | VO delay | Size | Factor
PHY type |  | MIMO (ZF) | [7 empty] | ON | 0.15 | 0.15 | 0.05 | 0.015 | 32 | 10
Antenna configuration |  | 2x2 | [5 empty] | A-MSDU |  | On/Off | BE delay | BK delay | VI delay | Vo delay
Bandwidth |  | 40 | [7 empty] | ON | 0.05 | 0.05 | 0.01 | 0.002
TX power |  | 17 dBm
RX noise figure |  | 10 dB
Channel model |  | B
Number of tones |  | 108
Guard Interval |  | SGI

## ss#1 HCCA 2x2x40 +
From | To | TID non-QoS | TID QoS | Received MPDUs | Indicated MSDUs | Indicated bits | MAX ETE delay | Too late MSDUs | Too late bits | Dropped/Discared MPDUs | Dropped/Discared bits | Average PHY Rate | Offered Load | Achieved Goodput | CC18 |  | CC19 |  |  |  | CC20 |  |  | CC24
[15 empty] | Total non-QoS goodput | Ratio | Achieved PLR | MAX PLR | Num of QoS Flows | Fraction, % | Metric1 | Metric2 | Metric3 | Average PHY Rate | Metric
0 | 4 | 0 |  | 15369 | 30738 | 368856000 | 0.099563 | 0 | 0 | 0 | 0 | 292.0083 | 100 | 92.214 | 139.2198 | 0.6961 |  |  | 17/17 | 100 | 191.643 | 191.6394 | 191.643 | 261.8689 | 0.73181
10 | 4 | 0 |  | 106 | 7448 | 2383360 | 0.2389 | 0 | 0 | 0 | 0 | 173.0484 | 0 | 0.59584
4 | 10 | 0 |  | 7572 | 15060 | 180720000 | 0.14331 | 0 | 0 | 0 | 0 | 190.3475 | 100 | 45.18
4 | 0 | 0 |  | 205 | 15375 | 4920000 | 0.075023 | 0 | 0 | 0 | 0 | 285.0614 | 0 | 1.23
0 | 1 |  | 13 | 3194 | 6388 | 76656000 | 0.015461 | 0 | 0 | 0 | 0 | 299.9999 | 19.2 | 19.164 |  |  | 0 | 0.01
0 | 3 |  | 13 | 3993 | 7986 | 95832000 | 0.015859 | 0 | 0 | 0 | 0 | 300 | 24 | 23.958 |  |  | 0 | 0.01
0 | 4 |  | 13 | 666 | 1332 | 15984000 | 0.030687 | 0 | 0 | 0 | 0 | 282.2673 | 4 | 3.996 |  |  | 0 | 5%
6 | 5 |  | 13 | 242 | 484 | 1982464 | 0.071917 | 0 | 0 | 0 | 0 | 206.7382 | 0.5 | 0.49562 |  |  | 0 | 5%
5 | 6 |  | 13 | 242 | 484 | 1982464 | 0.071851 | 0 | 0 | 0 | 0 | 206.8268 | 0.5 | 0.49562 |  |  | 0 | 5%
0 | 7 |  | 15 | 401 | 399 | 383040 | 0.030701 | 1 | 960 | 0 | 0 | 207.9852 | 0.096 | 0.09576 |  |  | 0.0025063 | 5%
0 | 9 |  | 15 | 403 | 399 | 383040 | 0.030433 | 1 | 960 | 0 | 0 | 209.061 | 0.096 | 0.09576 |  |  | 0.0025063 | 5%
0 | 10 |  | 13 | 381 | 1947 | 7974912 | 0.047466 | 0 | 0 | 0 | 0 | 270.8492 | 2 | 1.9937 |  |  | 0 | 1e-07
11 | 10 |  | 15 | 874 | 4995 | 1998000 | 0.01455 | 0 | 0 | 0 | 0 | 300.0031 | 0.5 | 0.4995 |  |  | 0 | 0.0001
0 | 11 |  | 13 | 153 | 153 | 511632 | 0.025542 | 0 | 0 | 0 | 0 | 284.1017 | 0.128 | 0.12791 |  |  | 0 | 0.0001
0 | 8 |  | 15 | 399 | 399 | 383040 | 0.032486 | 3 | 2880 | 0 | 0 | 223.6946 | 0.096 | 0.09576 |  |  | 0.0075188 | 0.0001
1 | 0 |  | 13 | 234 | 468 | 239616 | 0.069573 | 0 | 0 | 0 | 0 | 300.0069 | 0.06 | 0.059904 |  |  | 0 | 5%
3 | 0 |  | 13 | 234 | 468 | 239616 | 0.070963 | 0 | 0 | 0 | 0 | 300 | 0.06 | 0.059904 |  |  | 0 | 5%
7 | 0 |  | 15 | 399 | 399 | 383040 | 0.04195 | 3 | 2880 | 0 | 0 | 206.276 | 0.096 | 0.09576 |  |  | 0.0075188 | 0.0001
8 | 0 |  | 15 | 399 | 399 | 383040 | 0.043952 | 5 | 4800 | 0 | 0 | 222.9387 | 0.096 | 0.09576 |  |  | 0.012531 | 0.0001
9 | 0 |  | 15 | 399 | 399 | 383040 | 0.033885 | 2 | 1920 | 0 | 0 | 207.2715 | 0.096 | 0.09576 |  |  | 0.0050125 | 0.0001
10 | 0 |  | 15 | 941 | 975 | 3993600 | 0.045462 | 0 | 0 | 0 | 0 | 271.2199 | 1 | 0.9984 |  |  | 0 | 5%
QoS parameters
| AC_BK | AC_BE | AC_VI | AC_VO
TXOP | 0.004 | 0.004 | 0.002 | 0.003
CwMin | 7 | 7 | 7 | 7
CwMax | 7 | 7 | 7 | 7
AIFS | 7 | 4 | 3 | 2
Basic Rate | Slow link adaptation
Operational Rate | Fast Link adaptation
PHY parameters | [7 empty] | MAC parameters
PHY model |  | Average capacity based model | [5 empty] | DCA |  | On/Off | BE delay | BK delay | VI delay | VO delay | Size | Factor
PHY type |  | MIMO (ZF) | [7 empty] | ON | 0.15 | 0.15 | 0.04 | 0.002 | 32 | 2
Antenna configuration |  | 2x2 | [5 empty] | A-MSDU |  | On/Off | BE delay | BK delay | VI delay | Vo delay
Bandwidth |  | 40 | [7 empty] | ON | 0.05 | 0.05 | 0.01 | 0.002
TX power |  | 17 dBm
RX noise figure |  | 10 dB
Channel model |  | B
Number of tones |  | 108
Guard Interval |  | SGI
Static poll schedule
To | 7 | 8 | 11 | 9 | 10 | 1 | 11 | 3 | 4 | 6 | 11 | 11
TXOP size | 0.0015 | 0.0015 | 0.001 | 0.0015 | 0.002 | 0.005 | 0.001 | 0.005 | 0.0015 | 0.0018 | 0.001 | 0.002
Poll type | Self | Self | Ext | Self | Self | Self | Ext | Self | Self | Ext | Ext | Self
Next POLL | 0.0001 | 0.0001 | 0.0001 | 0.0001 | 0.0001 | 0.0001 | 0.0001 | 0.0001 | 0.0001 | 0.0001 | 0.005 | 0.0001

## ss#4 EDCA 2x2x40 +
From | To | TID non-QoS | TID QoS | Received MPDUs | Indicated MSDUs | Indicated bits | MAX ETE delay | Too late MSDUs | Too late bits | Dropped/Discared MPDUs | Dropped/Discared bits | Average PHY Rate | Offered Load | Achieved Goodput | CC18 |  | CC19 |  |  |  | CC20 |  |  | CC24
[15 empty] | Total non-QoS goodput | Ratio | Achieved PLR | Max PLR | Num of QoS Flows | Fraction, % | Metric1 | Metric2 | Metric3 | Average PHY Rate | Metric
1 | 0 | 0 |  | 1717 | 4916 | 40934720 | 0.47569 | 0 | 0 | 0 | 0 | 269.9953 | 30 | 10.2337 | 209.988 | 0.26922 | 0 |  | 18/18 | 100 | 219.0919 | 219.084 | 219.0919 | 266.1535 | 0.82315
2 | 0 | 0 |  | 1731 | 5063 | 41320480 | 0.82989 | 0 | 0 | 0 | 0 | 270 | 30 | 10.3301 |  |  | 0
3 | 0 | 0 |  | 1869 | 5379 | 44680320 | 0.75738 | 0 | 0 | 0 | 0 | 266.2411 | 30 | 11.1701 |  |  | 0
4 | 0 | 0 |  | 1559 | 4550 | 37255200 | 0.62101 | 0 | 0 | 0 | 0 | 270 | 30 | 9.3138 |  |  | 0
5 | 0 | 0 |  | 1554 | 4567 | 37132160 | 0.68419 | 0 | 0 | 0 | 0 | 270 | 30 | 9.283 |  |  | 0
6 | 0 | 0 |  | 1479 | 4341 | 35307840 | 0.92 | 0 | 0 | 0 | 0 | 270 | 30 | 8.827 |  |  | 0
11 | 0 | 0 |  | 20 | 798 | 255360 | 0.38141 | 0 | 0 | 0 | 0 | 270 | 0 | 0.06384 |  |  | 0
12 | 0 | 0 |  | 19 | 683 | 218560 | 0.58011 | 0 | 0 | 0 | 0 | 270 | 0 | 0.05464 |  |  | 0
13 | 0 | 0 |  | 21 | 1116 | 357120 | 0.36785 | 0 | 0 | 0 | 0 | 270 | 0 | 0.08928 |  |  | 0
14 | 0 | 0 |  | 25 | 922 | 295040 | 0.34592 | 0 | 0 | 0 | 0 | 270 | 0 | 0.07376 |  |  | 0
15 | 0 | 0 |  | 20 | 901 | 288320 | 0.38984 | 0 | 0 | 0 | 0 | 187.8642 | 0 | 0.07208 |  |  | 0
16 | 0 | 0 |  | 17 | 700 | 224000 | 0.37095 | 0 | 0 | 0 | 0 | 270 | 0 | 0.056 |  |  | 0
17 | 0 | 0 |  | 22 | 729 | 233280 | 0.41577 | 0 | 0 | 0 | 0 | 270 | 0 | 0.05832 |  |  | 0
18 | 0 | 0 |  | 17 | 668 | 213760 | 0.40387 | 0 | 0 | 0 | 0 | 269.4693 | 0 | 0.05344 |  |  | 0
19 | 0 | 0 |  | 12 | 515 | 164800 | 0.24262 | 0 | 0 | 0 | 0 | 232.8429 | 0 | 0.0412 |  |  | 0
20 | 0 | 0 |  | 20 | 994 | 318080 | 0.42875 | 0 | 0 | 0 | 0 | 202.3107 | 0 | 0.07952 |  |  | 0
21 | 0 | 0 |  | 3742 | 7479 | 89748000 | 0.32688 | 0 | 0 | 0 | 0 | 270 | 30 | 22.437 |  |  | 0
22 | 0 | 0 |  | 1675 | 3345 | 40140000 | 0.55688 | 0 | 0 | 0 | 0 | 261.1125 | 30 | 10.035 |  |  | 0
23 | 0 | 0 |  | 164 | 325 | 3900000 | 0.3882 | 0 | 0 | 0 | 0 | 270 | 30 | 0.975 |  |  | 0
24 | 0 | 0 |  | 1315 | 2623 | 31476000 | 0.56352 | 0 | 0 | 0 | 0 | 270 | 30 | 7.869 |  |  | 0
0 | 1 | 0 |  | 1719 | 4939 | 41234080 | 0.58714 | 0 | 0 | 0 | 0 | 268.8495 | 30 | 10.3085 |  |  | 0
0 | 2 | 0 |  | 1695 | 4859 | 40449280 | 0.77411 | 0 | 0 | 0 | 0 | 270 | 30 | 10.1123 |  |  | 0
0 | 3 | 0 |  | 1799 | 5242 | 43024640 | 0.75316 | 0 | 0 | 0 | 0 | 266.8505 | 30 | 10.7562 |  |  | 0
0 | 4 | 0 |  | 1571 | 4432 | 37614560 | 0.83702 | 0 | 0 | 0 | 0 | 270 | 30 | 9.4036 |  |  | 0
0 | 5 | 0 |  | 1578 | 4662 | 37711520 | 0.82251 | 0 | 0 | 0 | 0 | 270 | 30 | 9.4279 |  |  | 0
0 | 6 | 0 |  | 1482 | 4399 | 35338080 | 0.85098 | 0 | 0 | 0 | 0 | 270 | 30 | 8.8345 |  |  | 0
0 | 11 | 0 |  | 827 | 1648 | 19776000 | 0.89964 | 0 | 0 | 0 | 0 | 270 | 30 | 4.944 |  |  | 0
0 | 12 | 0 |  | 722 | 1439 | 17268000 | 0.95454 | 0 | 0 | 0 | 0 | 270 | 30 | 4.317 |  |  | 0
0 | 13 | 0 |  | 1104 | 2203 | 26436000 | 0.85925 | 0 | 0 | 0 | 0 | 270 | 30 | 6.609 |  |  | 0
0 | 14 | 0 |  | 951 | 1892 | 22704000 | 0.85981 | 0 | 0 | 0 | 0 | 270 | 30 | 5.676 |  |  | 0
0 | 15 | 0 |  | 960 | 1913 | 22956000 | 0.96718 | 0 | 0 | 0 | 0 | 227.0537 | 30 | 5.739 |  |  | 0
0 | 16 | 0 |  | 759 | 1513 | 18156000 | 0.82045 | 0 | 0 | 0 | 0 | 270 | 30 | 4.539 |  |  | 0
0 | 17 | 0 |  | 755 | 1503 | 18036000 | 1.0873 | 0 | 0 | 0 | 0 | 270 | 30 | 4.509 |  |  | 0
0 | 18 | 0 |  | 642 | 1279 | 15348000 | 0.94364 | 0 | 0 | 0 | 0 | 268.1579 | 30 | 3.837 |  |  | 0
0 | 19 | 0 |  | 574 | 1145 | 13740000 | 0.75622 | 0 | 0 | 0 | 0 | 270 | 30 | 3.435 |  |  | 0
0 | 20 | 0 |  | 986 | 1968 | 23616000 | 0.97653 | 0 | 0 | 0 | 0 | 224.834 | 30 | 5.904 |  |  | 0
0 | 21 | 0 |  | 58 | 3648 | 1167360 | 0.33275 | 0 | 0 | 0 | 0 | 270 | 0 | 0.29184 |  |  | 0
0 | 22 | 0 |  | 28 | 1560 | 499200 | 0.70051 | 0 | 0 | 0 | 0 | 270 | 0 | 0.1248 |  |  | 0
0 | 23 | 0 |  | 8 | 110 | 35200 | 1.1284 | 0 | 0 | 0 | 0 | 270 | 0 | 0.0088 |  |  | 0
0 | 24 | 0 |  | 26 | 1184 | 378880 | 0.80913 | 0 | 0 | 0 | 0 | 270 | 0 | 0.09472 |  |  | 0
7 | 0 |  | 5 | 325 | 975 | 3993600 | 0.074869 | 0 | 0 | 0 | 0 | 267.997 | 1 | 0.9984 |  |  | 0 | 0.0001
8 | 0 |  | 5 | 323 | 969 | 3969024 | 0.090376 | 0 | 0 | 0 | 0 | 267.4987 | 1 | 0.99226 |  |  | 0 | 0.0001
25 | 0 |  | 7 | 400 | 400 | 384000 | 0.044936 | 4 | 3840 | 0 | 0 | 254.8066 | 0.096 | 0.096 |  |  | 0.01 | 5%
26 | 0 |  | 7 | 400 | 400 | 384000 | 0.046071 | 4 | 3840 | 0 | 0 | 241.8073 | 0.096 | 0.096 |  |  | 0.01 | 5%
27 | 0 |  | 7 | 400 | 400 | 384000 | 0.046351 | 2 | 1920 | 0 | 0 | 261.5125 | 0.096 | 0.096 |  |  | 0.005 | 5%
28 | 0 |  | 7 | 400 | 400 | 384000 | 0.034338 | 1 | 960 | 0 | 0 | 270 | 0.096 | 0.096 |  |  | 0.0025 | 5%
29 | 0 |  | 7 | 400 | 400 | 384000 | 0.034698 | 2 | 1920 | 0 | 0 | 251.5897 | 0.096 | 0.096 |  |  | 0.005 | 5%
30 | 0 |  | 7 | 400 | 400 | 384000 | 0.046631 | 3 | 2880 | 0 | 0 | 270 | 0.096 | 0.096 |  |  | 0.0075 | 5%
0 | 7 |  | 5 | 323 | 973 | 3985408 | 0.075159 | 0 | 0 | 0 | 0 | 267.9758 | 1 | 0.99635 |  |  | 0 | 0.0001
0 | 8 |  | 5 | 322 | 970 | 3973120 | 0.081779 | 0 | 0 | 0 | 0 | 267.3637 | 1 | 0.99328 |  |  | 0 | 0.0001
0 | 9 |  | 5 | 372 | 1940 | 7946240 | 0.084612 | 0 | 0 | 0 | 0 | 266.1663 | 2 | 1.9866 |  |  | 0 | 0.0001
0 | 10 |  | 5 | 372 | 1940 | 7946240 | 0.083216 | 0 | 0 | 0 | 0 | 253.0769 | 2 | 1.9866 |  |  | 0 | 0.0001
0 | 25 |  | 7 | 399 | 399 | 383040 | 0.045003 | 4 | 3840 | 0 | 0 | 254.5871 | 0.096 | 0.09576 |  |  | 0.010025 | 5%
0 | 26 |  | 7 | 399 | 399 | 383040 | 0.045994 | 5 | 4800 | 0 | 0 | 242.3411 | 0.096 | 0.09576 |  |  | 0.012531 | 5%
0 | 27 |  | 7 | 399 | 399 | 383040 | 0.046264 | 2 | 1920 | 0 | 0 | 261.0483 | 0.096 | 0.09576 |  |  | 0.0050125 | 5%
0 | 28 |  | 7 | 399 | 399 | 383040 | 0.033305 | 1 | 960 | 0 | 0 | 270 | 0.096 | 0.09576 |  |  | 0.0025063 | 5%
0 | 29 |  | 7 | 399 | 399 | 383040 | 0.033655 | 2 | 1920 | 0 | 0 | 251.9639 | 0.096 | 0.09576 |  |  | 0.0050125 | 5%
0 | 30 |  | 7 | 399 | 399 | 383040 | 0.046514 | 3 | 2880 | 0 | 0 | 270 | 0.096 | 0.09576 |  |  | 0.0075188 | 5%
QoS parameters
| AC_BK | AC_BE | AC_VI | AC_VO
TXOP | 0.011 | 0.015 | 0.016 | 0.018
CwMin | 15 | 31 | 7 | 7
CwMax | 15 | 63 | 15 | 15
AIFS | 7 | 4 | 3 | 2
Basic Rate | Slow link adaptation
Operational Rate | Fast Link adaptation
PHY parameters | [7 empty] | MAC parameters
PHY model |  | Average capacity based model | [5 empty] | DCA |  | On/Off | BE delay | BK delay | VI delay | VO delay | Size | Factor
PHY type |  | MIMO (ZF) | [7 empty] | ON | 0.15 | 0.15 | 0.05 | 0.01 | 32 | 10
Antenna configuration |  | 2x2 | [5 empty] | A-MSDU |  | On/Off | BE delay | BK delay | VI delay | Vo delay
Bandwidth |  | 40 | [7 empty] | ON | 0.05 | 0.05 | 0.01 | 0
TX power |  | 17 dBm
RX noise figure |  | 10 dB
Channel model |  | D
Number of tones |  | 108
Guard Interval |  | NGI

## ss#4 HCCA 2x2x40 +
From | To | TID non-QoS | TID QoS | Received MPDUs | Indicated MSDUs | Indicated bits | MAX ETE delay | Too late MSDUs | Too late bits | Dropped/Discared MPDUs | Dropped/Discared bits | Average PHY Rate | Offered Load | Achieved Goodput | CC18 |  | CC19 |  |  |  | CC20 |  |  | CC24
[15 empty] | Total non-QoS goodput | Ratio | Achieved PLR | Max PLR | Num of QoS Flows | Fraction, % | Metric1 | Metric2 | Metric3 | Average PHY Rate | Metric
1 | 0 | 0 |  | 1500 | 4272 | 35589440 | 0.76087 | 0 | 0 | 0 | 0 | 269.9995 | 30 | 8.8974 | 216.8974 | 0.27807 | 0 |  | 18/18 | 100 | 225.9027 | 225.8744 | 225.9027 | 265.5365 | 0.85063
2 | 0 | 0 |  | 1442 | 4238 | 34235360 | 0.70343 | 0 | 0 | 0 | 0 | 270 | 30 | 8.5588 |  |  | 0
3 | 0 | 0 |  | 1382 | 3906 | 32867680 | 0.81868 | 0 | 0 | 0 | 0 | 264.5397 | 30 | 8.2169 |  |  | 0
4 | 0 | 0 |  | 1405 | 4045 | 33391040 | 0.77053 | 0 | 0 | 0 | 0 | 254.7948 | 30 | 8.3478 |  |  | 0
5 | 0 | 0 |  | 938 | 2687 | 22316000 | 0.84567 | 0 | 0 | 0 | 0 | 270 | 30 | 5.579 |  |  | 0
6 | 0 | 0 |  | 1401 | 3990 | 33385120 | 0.91181 | 0 | 0 | 0 | 0 | 270 | 30 | 8.3463 |  |  | 0
11 | 0 | 0 |  | 17 | 837 | 267840 | 0.37887 | 0 | 0 | 0 | 0 | 270 | 0 | 0.06696 |  |  | 0
12 | 0 | 0 |  | 20 | 931 | 297920 | 0.56119 | 0 | 0 | 0 | 0 | 270 | 0 | 0.07448 |  |  | 0
13 | 0 | 0 |  | 20 | 840 | 268800 | 0.4917 | 0 | 0 | 0 | 0 | 270 | 0 | 0.0672 |  |  | 0
14 | 0 | 0 |  | 21 | 603 | 192960 | 0.46596 | 0 | 0 | 0 | 0 | 270 | 0 | 0.04824 |  |  | 0
15 | 0 | 0 |  | 35 | 1383 | 442560 | 0.5006 | 0 | 0 | 0 | 0 | 185.9924 | 0 | 0.11064 |  |  | 0
16 | 0 | 0 |  | 22 | 711 | 227520 | 0.47442 | 0 | 0 | 0 | 0 | 270 | 0 | 0.05688 |  |  | 0
17 | 0 | 0 |  | 23 | 1049 | 335680 | 0.5664 | 0 | 0 | 0 | 0 | 270 | 0 | 0.08392 |  |  | 0
18 | 0 | 0 |  | 22 | 933 | 298560 | 0.54942 | 0 | 0 | 0 | 0 | 270 | 0 | 0.07464 |  |  | 0
19 | 0 | 0 |  | 19 | 900 | 288000 | 0.43992 | 0 | 0 | 0 | 0 | 270 | 0 | 0.072 |  |  | 0
20 | 0 | 0 |  | 32 | 1322 | 423040 | 0.50965 | 0 | 0 | 0 | 0 | 156.4222 | 0 | 0.10576 |  |  | 0
21 | 0 | 0 |  | 2488 | 4973 | 59676000 | 0.80433 | 0 | 0 | 0 | 0 | 270 | 30 | 14.919 |  |  | 0
22 | 0 | 0 |  | 2023 | 4043 | 48516000 | 0.64792 | 0 | 0 | 0 | 0 | 265.8823 | 30 | 12.129 |  |  | 0
23 | 0 | 0 |  | 2588 | 5168 | 62016000 | 0.70332 | 0 | 0 | 0 | 0 | 270 | 30 | 15.504 |  |  | 0
24 | 0 | 0 |  | 3132 | 6259 | 75108000 | 0.54967 | 0 | 0 | 0 | 0 | 267.3815 | 30 | 18.777 |  |  | 0
0 | 1 | 0 |  | 1429 | 4183 | 34007520 | 0.73415 | 0 | 0 | 0 | 0 | 268.3465 | 30 | 8.5019 |  |  | 0
0 | 2 | 0 |  | 1397 | 4089 | 33358400 | 0.87546 | 0 | 0 | 0 | 0 | 270 | 30 | 8.3396 |  |  | 0
0 | 3 | 0 |  | 1343 | 3815 | 32032640 | 0.90569 | 0 | 0 | 0 | 0 | 266.0174 | 30 | 8.0082 |  |  | 0
0 | 4 | 0 |  | 1411 | 4060 | 33559360 | 0.80346 | 0 | 0 | 0 | 0 | 262.067 | 30 | 8.3898 |  |  | 0
0 | 5 | 0 |  | 923 | 2514 | 21992000 | 0.86537 | 0 | 0 | 0 | 0 | 270 | 30 | 5.498 |  |  | 0
0 | 6 | 0 |  | 1369 | 3929 | 32653120 | 0.9456 | 0 | 0 | 0 | 0 | 270 | 30 | 8.1633 |  |  | 0
0 | 11 | 0 |  | 907 | 1812 | 21744000 | 0.83942 | 0 | 0 | 0 | 0 | 258.2663 | 30 | 5.436 |  |  | 0
0 | 12 | 0 |  | 950 | 1898 | 22776000 | 0.94648 | 0 | 0 | 0 | 0 | 270 | 30 | 5.694 |  |  | 0
0 | 13 | 0 |  | 865 | 1728 | 20736000 | 0.93758 | 0 | 0 | 0 | 0 | 270 | 30 | 5.184 |  |  | 0
0 | 14 | 0 |  | 651 | 1298 | 15576000 | 0.83376 | 0 | 0 | 0 | 0 | 270 | 30 | 3.894 |  |  | 0
0 | 15 | 0 |  | 1442 | 2875 | 34500000 | 0.79128 | 0 | 0 | 0 | 0 | 251.2632 | 30 | 8.625 |  |  |  | 0.0001
0 | 16 | 0 |  | 756 | 1509 | 18108000 | 0.85672 | 0 | 0 | 0 | 0 | 270 | 30 | 4.527 |  |  |  | 0.0001
0 | 17 | 0 |  | 1107 | 2209 | 26508000 | 0.99 | 0 | 0 | 0 | 0 | 270 | 30 | 6.627 |  |  |  | 5%
0 | 18 | 0 |  | 961 | 1913 | 22956000 | 1.0248 | 0 | 0 | 0 | 0 | 270 | 30 | 5.739 |  |  |  | 5%
0 | 19 | 0 |  | 929 | 1856 | 22272000 | 0.89704 | 0 | 0 | 0 | 0 | 270 | 30 | 5.568 |  |  |  | 5%
0 | 20 | 0 |  | 1311 | 2620 | 31440000 | 0.98208 | 0 | 0 | 0 | 0 | 232.1669 | 30 | 7.86 |  |  |  | 5%
0 | 21 | 0 |  | 54 | 2384 | 762880 | 0.58274 | 0 | 0 | 0 | 0 | 270 | 0 | 0.19072 |  |  |  | 5%
0 | 22 | 0 |  | 44 | 2028 | 648960 | 0.38882 | 0 | 0 | 0 | 0 | 251.6463 | 0 | 0.16224 |  |  |  | 5%
0 | 23 | 0 |  | 55 | 2589 | 828480 | 0.39764 | 0 | 0 | 0 | 0 | 270 | 0 | 0.20712 |  |  |  | 0.0001
0 | 24 | 0 |  | 60 | 3084 | 986880 | 0.29105 | 0 | 0 | 0 | 0 | 258.9302 | 0 | 0.24672 |  |  |  | 0.0001
7 | 0 |  | 13 | 138 | 966 | 3956736 | 0.061107 | 0 | 0 | 0 | 0 | 270 | 1 | 0.98918 |  |  | 0 | 0.0001
8 | 0 |  | 13 | 138 | 966 | 3956736 | 0.061779 | 0 | 0 | 0 | 0 | 266.3401 | 1 | 0.98918 |  |  | 0 | 0.0001
25 | 0 |  | 15 | 399 | 399 | 383040 | 0.033269 | 11 | 10560 | 0 | 0 | 270 | 0.096 | 0.09576 |  |  | 0.027569 | 5%
26 | 0 |  | 15 | 399 | 399 | 383040 | 0.033526 | 8 | 7680 | 0 | 0 | 262.8658 | 0.096 | 0.09576 |  |  | 0.02005 | 5%
27 | 0 |  | 15 | 399 | 399 | 383040 | 0.032225 | 8 | 7680 | 0 | 0 | 270 | 0.096 | 0.09576 |  |  | 0.02005 | 5%
28 | 0 |  | 15 | 399 | 399 | 383040 | 0.032497 | 8 | 7680 | 0 | 0 | 270 | 0.096 | 0.09576 |  |  | 0.02005 | 5%
29 | 0 |  | 15 | 399 | 399 | 383040 | 0.032769 | 9 | 8640 | 0 | 0 | 270 | 0.096 | 0.09576 |  |  | 0.022556 | 5%
30 | 0 |  | 15 | 399 | 399 | 383040 | 0.033041 | 8 | 7680 | 0 | 0 | 270 | 0.096 | 0.09576 |  |  | 0.02005 | 5%
0 | 7 |  | 13 | 138 | 966 | 3956736 | 0.060824 | 0 | 0 | 0 | 0 | 270 | 1 | 0.98918 |  |  | 0
0 | 8 |  | 13 | 138 | 966 | 3956736 | 0.061486 | 0 | 0 | 0 | 0 | 266.6672 | 1 | 0.98918 |  |  | 0
0 | 9 |  | 13 | 271 | 1897 | 7770112 | 0.13649 | 0 | 0 | 0 | 0 | 269.0689 | 2 | 1.9425 |  |  | 0
0 | 10 |  | 13 | 273 | 1911 | 7827456 | 0.12901 | 0 | 0 | 0 | 0 | 270 | 2 | 1.9569 |  |  | 0
0 | 25 |  | 15 | 399 | 399 | 383040 | 0.03251 | 11 | 10560 | 0 | 0 | 270 | 0.096 | 0.09576 |  |  | 0.027569 | 5%
0 | 28 |  | 15 | 399 | 399 | 383040 | 0.033292 | 11 | 10560 | 0 | 0 | 270 | 0.096 | 0.09576 |  |  | 0.027569 | 5%
0 | 29 |  | 15 | 399 | 399 | 383040 | 0.033539 | 12 | 11520 | 0 | 0 | 270 | 0.096 | 0.09576 |  |  | 0.030075 | 5%
0 | 30 |  | 15 | 399 | 399 | 383040 | 0.033817 | 11 | 10560 | 0 | 0 | 270 | 0.096 | 0.09576 |  |  | 0.027569 | 5%
0 | 26 |  | 15 | 399 | 399 | 383040 | 0.032772 | 10 | 9600 | 0 | 0 | 262.749 | 0.096 | 0.09576 |  |  | 0.025063 | 5%
0 | 27 |  | 15 | 399 | 399 | 383040 | 0.033034 | 11 | 10560 | 0 | 0 | 270 | 0.096 | 0.09576 |  |  | 0.027569 | 5%
QoS parameters
| AC_BK | AC_BE | AC_VI | AC_VO
TXOP | 0.01 | 0.01 | 0.0022 | 0.0022
CwMin | 15 | 7 | 31 | 31
CwMax | 15 | 15 | 63 | 63
AIFS | 7 | 4 | 3 | 2
Basic Rate | Slow link adaptation
Operational Rate | Fast Link adaptation
PHY parameters | [7 empty] | MAC parameters
PHY model |  | Average capacity based model | [5 empty] | DCA |  | On/Off | BE delay | BK delay | VI delay | VO delay | Size | Factor
PHY type |  | MIMO (ZF) | [7 empty] | ON | 0.15 | 0.15 | 0.05 | 0.015 | 32 | 10
Antenna configuration |  | 2x2 | [5 empty] | A-MSDU |  | On/Off | BE delay | BK delay | VI delay | Vo delay
Bandwidth |  | 40 | [7 empty] | ON | 0.05 | 0.05 | 0.05 | 0.01
TX power |  | 17 dBm
RX noise figure |  | 10 dB
Channel model |  | D
Number of tones |  | 108
Guard Interval |  | NGI
Static poll schedule
To | 7 | 8 | 9 | 10 | 25 | 26 | 27 | 28 | 29 | 30 | 7 | 8 | 25 | 26 | 27 | 28 | 29 | 40
TXOP size | 0.0018 | 0.0018 | 0.0015 | 0.0015 | 0.0016 | 0.0016 | 0.0016 | 0.0016 | 0.0016 | 0.0016 | 0.0018 | 0.0018 | 0.0015 | 0.0015 | 0.0015 | 0.0015 | 0.0015 | 0.0015
Poll type | Self | Self | Self | Self | Self | Self | Self | Self | Self | Self | Self | Self | Self | Self | Self | Self | Self | Self
Next POLL | 0.0001 | 0.0001 | 0.0001 | 0.0001 | 0.0001 | 0.021 | 0.0001 | 0.0001 | 0.0001 | 0.0001 | 0.005 | 0.0001 | 0.0001 | 0.0001 | 0.0001 | 0.021 | 0.0001 | 0.014

## ss#6 EDCA 2x2x40 +
From | To | TID non-QoS | TID QoS | Received MPDUs | Indicated MSDUs | Indicated bits | MAX ETE delay | Too late MSDUs | Too late bits | Dropped/Discared MPDUs | Dropped/Discared bits | Average PHY Rate | Offered Load | Achieved Goodput | CC18 |  | CC19 |  |  |  | CC20 |  |  | CC24
[15 empty] | Total non-QoS goodput | Ratio | Achieved PLR | Max PLR | Num of QoS Flows | Fraction, % | Metric1 | Metric2 | Metric3 | Average PHY Rate | Metric
0 | 2 | 0 |  | 2578 | 5146 | 61752000 | 0.3911 | 0 | 0 | 0 | 0 | 257.1811 | 30 | 15.438 | 133.5125 | 0.44504 | 0 |  | 39/39 | 100 | 178.1192 | 178.0912 | 178.1192 | 259.1739 | 0.68715
0 | 3 | 0 |  | 2690 | 5377 | 64524000 | 0.38562 | 0 | 0 | 0 | 0 | 268.632 | 30 | 16.131 |  |  | 0
0 | 4 | 0 |  | 2033 | 4061 | 48732000 | 0.41442 | 0 | 0 | 0 | 0 | 270 | 30 | 12.183 |  |  | 0
0 | 5 | 0 |  | 2297 | 4590 | 55080000 | 0.40189 | 0 | 0 | 0 | 0 | 244.4284 | 30 | 13.77 |  |  | 0
0 | 6 | 0 |  | 1906 | 3807 | 45684000 | 0.37482 | 0 | 0 | 0 | 0 | 264.18 | 30 | 11.421 |  |  | 0
0 | 7 | 0 |  | 2075 | 4148 | 49776000 | 0.39187 | 0 | 0 | 0 | 0 | 256.777 | 30 | 12.444 |  |  | 0
0 | 8 | 0 |  | 2060 | 4107 | 49284000 | 0.40132 | 0 | 0 | 0 | 0 | 265.8336 | 30 | 12.321 |  |  | 0
0 | 9 | 0 |  | 1935 | 3867 | 46404000 | 0.36864 | 0 | 0 | 0 | 0 | 269.3889 | 30 | 11.601 |  |  | 0
0 | 10 | 0 |  | 2115 | 4225 | 50700000 | 0.39908 | 0 | 0 | 0 | 0 | 265.7407 | 30 | 12.675 |  |  | 0
0 | 1 | 0 |  | 2303 | 4603 | 55236000 | 0.39682 | 0 | 0 | 0 | 0 | 237.5303 | 30 | 13.809 |  |  | 0
1 | 0 | 0 |  | 40 | 2266 | 725120 | 0.20908 | 0 | 0 | 0 | 0 | 240.105 | 0 | 0.18128 |  |  | 0
2 | 0 | 0 |  | 46 | 2550 | 816000 | 0.22049 | 0 | 0 | 0 | 0 | 257.2742 | 0 | 0.204 |  |  | 0
3 | 0 | 0 |  | 41 | 2652 | 848640 | 0.21147 | 0 | 0 | 0 | 0 | 270 | 0 | 0.21216 |  |  | 0
4 | 0 | 0 |  | 36 | 1990 | 636800 | 0.20887 | 0 | 0 | 0 | 0 | 270 | 0 | 0.1592 |  |  | 0
5 | 0 | 0 |  | 36 | 2237 | 715840 | 0.26677 | 0 | 0 | 0 | 0 | 243.4906 | 0 | 0.17896 |  |  | 0
6 | 0 | 0 |  | 34 | 1828 | 584960 | 0.22265 | 0 | 0 | 0 | 0 | 266.6119 | 0 | 0.14624 |  |  | 0
7 | 0 | 0 |  | 37 | 1997 | 639040 | 0.24961 | 0 | 0 | 0 | 0 | 257.7096 | 0 | 0.15976 |  |  | 0
8 | 0 | 0 |  | 39 | 2014 | 644480 | 0.23243 | 0 | 0 | 0 | 0 | 256.9349 | 0 | 0.16112 |  |  | 0
9 | 0 | 0 |  | 33 | 1893 | 605760 | 0.24298 | 0 | 0 | 0 | 0 | 270 | 0 | 0.15144 |  |  | 0
10 | 0 | 0 |  | 41 | 2067 | 661440 | 0.21218 | 0 | 0 | 0 | 0 | 267.8584 | 0 | 0.16536 |  |  | 0 | 0.0001
0 | 11 |  | 5 | 373 | 1943 | 7958528 | 0.092586 | 0 | 0 | 0 | 0 | 254.0126 | 2 | 1.9896 |  |  | 0 | 0.0001
0 | 12 |  | 5 | 371 | 1932 | 7913472 | 0.088601 | 0 | 0 | 0 | 0 | 245.5089 | 2 | 1.9784 |  |  | 0 | 0.0001
0 | 13 |  | 5 | 373 | 1943 | 7958528 | 0.095978 | 0 | 0 | 0 | 0 | 266.5402 | 2 | 1.9896 |  |  | 0 | 0.0001
0 | 14 |  | 5 | 368 | 1916 | 7847936 | 0.088029 | 0 | 0 | 0 | 0 | 259.6973 | 2 | 1.962 |  |  | 0 | 0.0001
0 | 15 |  | 5 | 1114 | 7798 | 31940608 | 0.08298 | 0 | 0 | 0 | 0 | 263.0035 | 8 | 7.9852 |  |  | 0 | 0.0001
0 | 16 |  | 5 | 1115 | 7805 | 31969280 | 0.083459 | 0 | 0 | 0 | 0 | 264.2007 | 8 | 7.9923 |  |  | 0 | 0.0001
0 | 17 |  | 5 | 1109 | 7763 | 31797248 | 0.090569 | 0 | 0 | 0 | 0 | 269.4039 | 8 | 7.9493 |  |  | 0 | 0.0001
0 | 18 |  | 5 | 829 | 1658 | 19896000 | 0.089699 | 0 | 0 | 0 | 0 | 242.8969 | 5 | 4.974 |  |  | 0 | 0.0001
0 | 24 |  | 7 | 399 | 399 | 383040 | 0.041121 | 3 | 2880 | 0 | 0 | 258.4967 | 0.096 | 0.09576 |  |  | 0.75188 | 5%
0 | 25 |  | 7 | 400 | 400 | 384000 | 0.031846 | 4 | 3840 | 0 | 0 | 265.9002 | 0.096 | 0.096 |  |  | 1 | 5%
0 | 26 |  | 7 | 400 | 400 | 384000 | 0.039467 | 2 | 1920 | 0 | 0 | 266.1169 | 0.096 | 0.096 |  |  | 0.5 | 5%
0 | 27 |  | 7 | 400 | 400 | 384000 | 0.036168 | 4 | 3840 | 0 | 0 | 266.3644 | 0.096 | 0.096 |  |  | 1 | 5%
0 | 28 |  | 7 | 399 | 399 | 383040 | 0.039344 | 4 | 3840 | 0 | 0 | 266.846 | 0.096 | 0.09576 |  |  | 1.0025 | 5%
0 | 29 |  | 7 | 400 | 400 | 384000 | 0.03369 | 3 | 2880 | 0 | 0 | 258.598 | 0.096 | 0.096 |  |  | 0.75 | 5%
0 | 30 |  | 7 | 400 | 400 | 384000 | 0.040478 | 6 | 5760 | 0 | 0 | 269.2269 | 0.096 | 0.096 |  |  | 1.5 | 5%
0 | 31 |  | 7 | 400 | 400 | 384000 | 0.038588 | 5 | 4800 | 0 | 0 | 245.5378 | 0.096 | 0.096 |  |  | 1.25 | 5%
0 | 32 |  | 7 | 400 | 400 | 384000 | 0.033133 | 2 | 1920 | 0 | 0 | 260.1128 | 0.096 | 0.096 |  |  | 0.5 | 5%
0 | 33 |  | 7 | 400 | 400 | 384000 | 0.037496 | 3 | 2880 | 0 | 0 | 270 | 0.096 | 0.096 |  |  | 0.75 | 5%
0 | 34 |  | 7 | 399 | 399 | 383040 | 0.030259 | 1 | 960 | 0 | 0 | 197.6775 | 0.096 | 0.09576 |  |  | 0.25063 | 5%
20 | 0 |  | 7 | 399 | 399 | 383040 | 0.043208 | 6 | 5760 | 0 | 0 | 227.6188 | 0.096 | 0.09576 |  |  | 1.5038 | 5%
21 | 0 |  | 7 | 400 | 400 | 384000 | 0.038842 | 5 | 4800 | 0 | 0 | 253.0036 | 0.096 | 0.096 |  |  | 1.25 | 5%
22 | 0 |  | 7 | 400 | 400 | 384000 | 0.042892 | 8 | 7680 | 0 | 0 | 266.7938 | 0.096 | 0.096 |  |  | 2 | 5%
23 | 0 |  | 7 | 400 | 400 | 384000 | 0.033195 | 3 | 2880 | 0 | 0 | 224.031 | 0.096 | 0.096 |  |  | 0.75 | 5%
24 | 0 |  | 7 | 399 | 399 | 383040 | 0.039022 | 2 | 1920 | 0 | 0 | 258.5004 | 0.096 | 0.09576 |  |  | 0.50125 | 5%
25 | 0 |  | 7 | 400 | 400 | 384000 | 0.031823 | 3 | 2880 | 0 | 0 | 265.9571 | 0.096 | 0.096 |  |  | 0.75 | 5%
26 | 0 |  | 7 | 400 | 400 | 384000 | 0.039454 | 2 | 1920 | 0 | 0 | 265.2468 | 0.096 | 0.096 |  |  | 0.5 | 5%
27 | 0 |  | 7 | 400 | 400 | 384000 | 0.036165 | 4 | 3840 | 0 | 0 | 266.2073 | 0.096 | 0.096 |  |  | 1 | 5%
28 | 0 |  | 7 | 400 | 400 | 384000 | 0.039351 | 4 | 3840 | 0 | 0 | 266.9067 | 0.096 | 0.096 |  |  | 1 | 5%
29 | 0 |  | 7 | 400 | 400 | 384000 | 0.033767 | 3 | 2880 | 0 | 0 | 258.4824 | 0.096 | 0.096 |  |  | 0.75 | 5%
30 | 0 |  | 7 | 400 | 400 | 384000 | 0.040491 | 6 | 5760 | 0 | 0 | 269.2046 | 0.096 | 0.096 |  |  | 1.5 | 5%
31 | 0 |  | 7 | 400 | 400 | 384000 | 0.038615 | 5 | 4800 | 0 | 0 | 245.4701 | 0.096 | 0.096 |  |  | 1.25 | 5%
32 | 0 |  | 7 | 400 | 400 | 384000 | 0.033296 | 2 | 1920 | 0 | 0 | 260.5662 | 0.096 | 0.096 |  |  | 0.5 | 5%
33 | 0 |  | 7 | 400 | 400 | 384000 | 0.037543 | 3 | 2880 | 0 | 0 | 270 | 0.096 | 0.096 |  |  | 0.75 | 5%
34 | 0 |  | 7 | 399 | 399 | 383040 | 0.030442 | 1 | 960 | 0 | 0 | 199.5651 | 0.096 | 0.09576 |  |  | 0.25063 | 5%
0 | 20 |  | 7 | 399 | 399 | 383040 | 0.043137 | 6 | 5760 | 0 | 0 | 229.2028 | 0.096 | 0.09576 |  |  | 1.5038 | 5%
0 | 21 |  | 7 | 400 | 400 | 384000 | 0.040865 | 6 | 5760 | 0 | 0 | 254.0464 | 0.096 | 0.096 |  |  | 1.5 | 5%
0 | 19 |  | 5 | 818 | 1636 | 19632000 | 0.11068 | 0 | 0 | 0 | 0 | 245.9905 | 5 | 4.908 |  |  | 0 | 0.01%
0 | 22 |  | 7 | 400 | 400 | 384000 | 0.041297 | 8 | 7680 | 0 | 0 | 265.4823 | 0.096 | 0.096 |  |  | 2 | 5%
0 | 23 |  | 7 | 400 | 400 | 384000 | 0.033322 | 3 | 2880 | 0 | 0 | 224.0747 | 0.096 | 0.096 |  |  | 0.75 | 5%
QoS parameters
| AC_BK | AC_BE | AC_VI | AC_VO
TXOP | 0.004 | 0.005 | 0.005 | 0.002
CwMin | 7 | 7 | 7 | 7
CwMax | 15 | 15 | 15 | 15
AIFS | 7 | 4 | 3 | 2
Basic Rate | Slow link adaptation
Operational Rate | Fast Link adaptation
PHY parameters | [7 empty] | MAC parameters
PHY model |  | Average capacity based model | [5 empty] | DCA |  | On/Off | BE delay | BK delay | VI delay | VO delay | Size | Factor
PHY type |  | MIMO (ZF) | [7 empty] | ON | 0.15 | 0.15 | 0.01 | 0.01 | 32 | 10
Antenna configuration |  | 2x2 | [5 empty] | A-MSDU |  | On/Off | BE delay | BK delay | VI delay | Vo delay
Bandwidth |  | 40 | [7 empty] | ON | 0.05 | 0.05 | 0.01 | 0
TX power |  | 17 dBm
RX noise figure |  | 10 dB
Channel model |  | E
Number of tones |  | 108
Guard Interval |  | NGI

## ss#6 HCCA 2x2x40 +
From | To | TID non-QoS | TID QoS | Received MPDUs | Indicated MSDUs | Indicated bits | MAX ETE delay | Too late MSDUs | Too late bits | Dropped/Discared MPDUs | Dropped/Discared bits | Average PHY Rate | Offered Load | Achieved Goodput | CC18 |  | CC19 |  |  |  | CC20 |  |  | CC24
[15 empty] | Total non-QoS goodput | Ratio | Achieved PLR | Max PLR | Num of QoS Flows | Fraction, % | Metric1 | Metric2 | Metric3 | Average PHY Rate | Metric
0 | 2 | 0 |  | 2528 | 5039 | 60468000 | 0.37726 | 0 | 0 | 0 | 0 | 253.5549 | 30 | 15.117 | 159.3683 | 0.53123 | 0 |  | 39/39 | 100 | 204.1691 | 204.1636 | 204.1691 | 261.8724 | 0.77963
0 | 3 | 0 |  | 2731 | 5462 | 65544000 | 0.35832 | 0 | 0 | 0 | 0 | 270 | 30 | 16.386 |  |  | 0
0 | 4 | 0 |  | 2667 | 5334 | 64008000 | 0.38954 | 0 | 0 | 0 | 0 | 268.9369 | 30 | 16.002 |  |  | 0
0 | 5 | 0 |  | 2683 | 5366 | 64392000 | 0.3915 | 0 | 0 | 0 | 0 | 245.3281 | 30 | 16.098 |  |  | 0
0 | 6 | 0 |  | 2656 | 5312 | 63744000 | 0.37868 | 0 | 0 | 0 | 0 | 264.7834 | 30 | 15.936 |  |  | 0
0 | 7 | 0 |  | 2426 | 4850 | 58200000 | 0.39171 | 0 | 0 | 0 | 0 | 260.452 | 30 | 14.55 |  |  | 0
0 | 8 | 0 |  | 2727 | 5451 | 65412000 | 0.36875 | 0 | 0 | 0 | 0 | 270 | 30 | 16.353 |  |  | 0
0 | 9 | 0 |  | 2731 | 5462 | 65544000 | 0.36068 | 0 | 0 | 0 | 0 | 270 | 30 | 16.386 |  |  | 0
0 | 10 | 0 |  | 2569 | 5130 | 61560000 | 0.37392 | 0 | 0 | 0 | 0 | 267.0383 | 30 | 15.39 |  |  | 0
0 | 1 | 0 |  | 2510 | 5018 | 60216000 | 0.39249 | 0 | 0 | 0 | 0 | 242.516 | 30 | 15.054 |  |  | 0
1 | 0 | 0 |  | 67 | 2557 | 818240 | 0.12119 | 0 | 0 | 0 | 0 | 242.5162 | 0 | 0.20456 |  |  | 0
2 | 0 | 0 |  | 78 | 2524 | 807680 | 0.11428 | 0 | 0 | 0 | 0 | 251.7889 | 0 | 0.20192 |  |  | 0
3 | 0 | 0 |  | 67 | 2730 | 873600 | 0.16681 | 0 | 0 | 0 | 0 | 270 | 0 | 0.2184 |  |  | 0
4 | 0 | 0 |  | 67 | 2666 | 853120 | 0.12648 | 0 | 0 | 0 | 0 | 233.3571 | 0 | 0.21328 |  |  | 0
5 | 0 | 0 |  | 70 | 2683 | 858560 | 0.12247 | 0 | 0 | 0 | 0 | 244.496 | 0 | 0.21464 |  |  | 0
6 | 0 | 0 |  | 67 | 2653 | 848960 | 0.11761 | 0 | 0 | 0 | 0 | 237.1208 | 0 | 0.21224 |  |  | 0
7 | 0 | 0 |  | 59 | 2384 | 762880 | 0.1563 | 0 | 0 | 0 | 0 | 261.8026 | 0 | 0.19072 |  |  | 0
8 | 0 | 0 |  | 67 | 2747 | 879040 | 0.16402 | 0 | 0 | 0 | 0 | 270 | 0 | 0.21976 |  |  | 0
9 | 0 | 0 |  | 67 | 2733 | 874560 | 0.13584 | 0 | 0 | 0 | 0 | 270 | 0 | 0.21864 |  |  | 0
10 | 0 | 0 |  | 66 | 2527 | 808640 | 0.16857 | 0 | 0 | 0 | 0 | 264.9647 | 0 | 0.20216 |  |  | 0 | 0.0001
0 | 11 |  | 15 | 278 | 1946 | 7970816 | 0.070132 | 0 | 0 | 0 | 0 | 265.081 | 2 | 1.9927 |  |  | 0 | 0.0001
0 | 12 |  | 15 | 278 | 1946 | 7970816 | 0.070715 | 0 | 0 | 0 | 0 | 264.9162 | 2 | 1.9927 |  |  | 0 | 0.0001
0 | 13 |  | 15 | 278 | 1946 | 7970816 | 0.062313 | 0 | 0 | 0 | 0 | 267.9905 | 2 | 1.9927 |  |  | 0 | 0.0001
0 | 14 |  | 15 | 278 | 1946 | 7970816 | 0.071311 | 0 | 0 | 0 | 0 | 256.9888 | 2 | 1.9927 |  |  | 0 | 0.0001
0 | 15 |  | 15 | 1114 | 7798 | 31940608 | 0.03578 | 0 | 0 | 0 | 0 | 270 | 8 | 7.9852 |  |  | 0 | 0.0001
0 | 16 |  | 15 | 1115 | 7805 | 31969280 | 0.035723 | 0 | 0 | 0 | 0 | 270 | 8 | 7.9923 |  |  | 0 | 0.0001
0 | 17 |  | 15 | 1115 | 7805 | 31969280 | 0.036787 | 0 | 0 | 0 | 0 | 270 | 8 | 7.9923 |  |  | 0 | 0.0001
0 | 18 |  | 15 | 833 | 1666 | 19992000 | 0.036173 | 0 | 0 | 0 | 0 | 270 | 5 | 4.998 |  |  | 0 | 0.0001
0 | 24 |  | 13 | 398 | 398 | 382080 | 0.030034 | 1 | 960 | 0 | 0 | 270 | 0.096 | 0.09552 |  |  | 0.25126 | 5%
0 | 25 |  | 13 | 398 | 398 | 382080 | 0.029644 | 0 | 0 | 0 | 0 | 268.6588 | 0.096 | 0.09552 |  |  | 0 | 5%
0 | 26 |  | 13 | 398 | 398 | 382080 | 0.029791 | 0 | 0 | 0 | 0 | 268.6588 | 0.096 | 0.09552 |  |  | 0 | 5%
0 | 27 |  | 13 | 398 | 398 | 382080 | 0.029938 | 0 | 0 | 0 | 0 | 266.0124 | 0.096 | 0.09552 |  |  | 0 | 5%
0 | 28 |  | 13 | 398 | 398 | 382080 | 0.029897 | 0 | 0 | 0 | 0 | 269.1045 | 0.096 | 0.09552 |  |  | 0 | 5%
0 | 29 |  | 13 | 398 | 398 | 382080 | 0.029581 | 0 | 0 | 0 | 0 | 261.0176 | 0.096 | 0.09552 |  |  | 0 | 5%
0 | 30 |  | 13 | 398 | 398 | 382080 | 0.029782 | 0 | 0 | 0 | 0 | 268.2144 | 0.096 | 0.09552 |  |  | 0 | 5%
0 | 31 |  | 13 | 398 | 398 | 382080 | 0.029556 | 0 | 0 | 0 | 0 | 244.9183 | 0.096 | 0.09552 |  |  | 0 | 5%
0 | 32 |  | 13 | 398 | 398 | 382080 | 0.029806 | 0 | 0 | 0 | 0 | 267.3296 | 0.096 | 0.09552 |  |  | 0 | 5%
0 | 33 |  | 13 | 398 | 398 | 382080 | 0.02989 | 0 | 0 | 0 | 0 | 270 | 0.096 | 0.09552 |  |  | 0 | 5%
0 | 34 |  | 13 | 398 | 398 | 382080 | 0.030105 | 1 | 960 | 0 | 0 | 270 | 0.096 | 0.09552 |  |  | 0.25126 | 5%
20 | 0 |  | 13 | 397 | 397 | 381120 | 0.030748 | 2 | 1920 | 0 | 0 | 242.0384 | 0.096 | 0.09528 |  |  | 0.50378 | 5%
21 | 0 |  | 13 | 397 | 397 | 381120 | 0.030918 | 3 | 2880 | 0 | 0 | 268.8496 | 0.096 | 0.09528 |  |  | 0.75567 | 5%
22 | 0 |  | 13 | 397 | 397 | 381120 | 0.031087 | 2 | 1920 | 0 | 0 | 269.5894 | 0.096 | 0.09528 |  |  | 0.50378 | 5%
23 | 0 |  | 13 | 398 | 398 | 382080 | 0.029966 | 0 | 0 | 0 | 0 | 270 | 0.096 | 0.09552 |  |  | 0 | 5%
24 | 0 |  | 13 | 398 | 398 | 382080 | 0.030127 | 1 | 960 | 0 | 0 | 270 | 0.096 | 0.09552 |  |  | 0.25126 | 5%
25 | 0 |  | 13 | 398 | 398 | 382080 | 0.029763 | 0 | 0 | 0 | 0 | 268.7725 | 0.096 | 0.09552 |  |  | 0 | 5%
26 | 0 |  | 13 | 398 | 398 | 382080 | 0.02992 | 0 | 0 | 0 | 0 | 268.7725 | 0.096 | 0.09552 |  |  | 0 | 5%
27 | 0 |  | 13 | 398 | 398 | 382080 | 0.03002 | 1 | 960 | 0 | 0 | 266.3173 | 0.096 | 0.09552 |  |  | 0.25126 | 5%
28 | 0 |  | 13 | 398 | 398 | 382080 | 0.029519 | 0 | 0 | 0 | 0 | 269.1816 | 0.096 | 0.09552 |  |  | 0 | 5%
29 | 0 |  | 13 | 398 | 398 | 382080 | 0.02972 | 0 | 0 | 0 | 0 | 261.5621 | 0.096 | 0.09552 |  |  | 0 | 5%
30 | 0 |  | 13 | 398 | 398 | 382080 | 0.029606 | 0 | 0 | 0 | 0 | 268.3633 | 0.096 | 0.09552 |  |  | 0 | 5%
31 | 0 |  | 13 | 398 | 398 | 382080 | 0.029705 | 0 | 0 | 0 | 0 | 245.1016 | 0.096 | 0.09552 |  |  | 0 | 5%
32 | 0 |  | 13 | 398 | 398 | 382080 | 0.029799 | 0 | 0 | 0 | 0 | 267.5449 | 0.096 | 0.09552 |  |  | 0 | 5%
33 | 0 |  | 13 | 398 | 398 | 382080 | 0.030037 | 2 | 1920 | 0 | 0 | 270 | 0.096 | 0.09552 |  |  | 0.50251 | 5%
34 | 0 |  | 13 | 398 | 398 | 382080 | 0.030309 | 2 | 1920 | 0 | 0 | 270 | 0.096 | 0.09552 |  |  | 0.50251 | 5%
0 | 20 |  | 13 | 397 | 397 | 381120 | 0.030671 | 2 | 1920 | 0 | 0 | 242.1017 | 0.096 | 0.09528 |  |  | 0.50378 | 5%
0 | 21 |  | 13 | 397 | 397 | 381120 | 0.03083 | 3 | 2880 | 0 | 0 | 268.7595 | 0.096 | 0.09528 |  |  | 0.75567 | 5%
0 | 19 |  | 15 | 833 | 1666 | 19992000 | 0.036172 | 0 | 0 | 0 | 0 | 270 | 5 | 4.998 |  |  | 0 | 0.01%
0 | 22 |  | 13 | 397 | 397 | 381120 | 0.030879 | 3 | 2880 | 0 | 0 | 269.5523 | 0.096 | 0.09528 |  |  | 0.75567 | 5%
0 | 23 |  | 13 | 398 | 398 | 382080 | 0.029887 | 0 | 0 | 0 | 0 | 270 | 0.096 | 0.09552 |  |  | 0 | 5%
QoS parameters
| AC_BK | AC_BE | AC_VI | AC_VO
TXOP | 0.004 | 0.035 | 0.002 | 0.0018
CwMin | 15 | 7 | 7 | 7
CwMax | 31 | 15 | 7 | 7
AIFS | 7 | 4 | 3 | 2
Basic Rate | Slow link adaptation
Operational Rate | Fast Link adaptation
PHY parameters | [7 empty] | MAC parameters
PHY model |  | Average capacity based model | [5 empty] | DCA |  | On/Off | BE delay | BK delay | VI delay | VO delay | Size | Factor
PHY type |  | MIMO (ZF) | [7 empty] | ON | 0.15 | 0.15 | 0.05 | 0 | 32 | 10
Antenna configuration |  | 2x2 | [5 empty] | A-MSDU |  | On/Off | BE delay | BK delay | VI delay | Vo delay
Bandwidth |  | 40 | [7 empty] | ON | 0.05 | 0.05 | 0.05 | 0
TX power |  | 17 dBm
RX noise figure |  | 10 dB
Channel model |  | E
Number of tones |  | 108
Guard Interval |  | NGI
Static poll schedule
To | 11 | 12 | 13 | 14 | 15 | 16 | 17 | 18 | 19 | 20 | 21 | 22 | 23 | 24 | 25 | 26 | 27 | 28 | 29 | 30 | 31 | 32 | 33 | 34
TXOP size | 0.002 | 0.002 | 0.002 | 0.002 | 0.003 | 0.003 | 0.003 | 0.003 | 0.003 | 0.0015 | 0.0015 | 0.0015 | 0.0015 | 0.0015 | 0.0015 | 0.0015 | 0.0015 | 0.0015 | 0.0015 | 0.0015 | 0.0015 | 0.0015 | 0.0015 | 0.0015
Poll type | Self | Self | Self | Self | Self | Self | Self | Self | Self | Self | Self | Self | Self | Self | Self | Self | Self | Self | Self | Self | Self | Self | Self | Self
Next POLL | 0.0001 | 0.0001 | 0.0001 | 0.0001 | 0.0001 | 0.021 | 0.0001 | 0.0001 | 0.0001 | 0.0001 | 0.005 | 0.0001 | 0.0001 | 0.0001 | 0.0001 | 0.0001 | 0.0001 | 0.0001 | 0.0001 | 0.0001 | 0.0001 | 0.0001 | 0.0001 | 0.018

## ss#17,#18,#19, CC15
| From: | To: | TID: | Received MPDus | Indicated MSUDs | Indicated bits | Rx Rate | Offered Load, Mbps | CC15
[9 empty] | Goodput | T1 value | T2 value | T3 value | T4 value
Scenario 17 | 0 | 1 | 7 | 20829 | 41658 | 499896000 | 134.8558 | 100 | 99.9792 | 99.9792
Scenario 17 | 0 | 1 | 7 | 28756 | 57512 | 690144000 | 143.9398 | 200 | 138.0288 | 138.0288
Scenario 18 | 0 | 1 | 7 | 9421 | 18842 | 226104000 | 54 | 100 | 45.2208 |  | 45.2208
Scenario19 | HT STA1 | HT AP | 7 | 24809 | 24809 | 297708000 | 129.7934 | 100 | 59.5416 |  |  | 59.5416
| Legacy STA2 | HT AP | 7 | 4821 | 4821 | 116723344 | 54 | 100 | 23.3447 |  |  |  | 23.3447
Scenario #17 |  |  |  |  | Scenario #17
Parameters Name | Parameters values | [5 empty] | AC_VO
Antenna config | 2x2 |  |  |  |  | TXOP | 0.03
Band | 20 Mhz |  |  |  | STA0 & STA1 | CwMin | 3
TX Power | 17 dBm |  |  |  |  | CwMax | 7
RX Noise figure | 10 dB |  |  |  |  | AIFS | 2
PHY receiver type | MIMO (ZF) |  |  |  |  | Basic Rate | 16QAM 1/2
Tones number | 52 |  |  |  |  | Oper. Rate | 16QAM 1/2
Training is performed using slow link adaptation mechnism
Scenario #18 | HT STA0 | Legacy STA1 |  |  | Scenario #18
Parameters Name | Parameters values | [5 empty] | AC_VO
Antenna config | 2x2 | 1x1 |  |  |  | TXOP | 0.03
Band | 20 Mhz | 20 Mhz |  |  | STA0 & STA1 | CwMin | 3
TX Power | 17 dBm | 17 dBm |  |  |  | CwMax | 7
RX Noise figure | 10 dB | 10 dB |  |  |  | AIFS | 2
PHY receiver type | MIMO (ZF) | SISO |  |  |  | Basic Rate | 16QAM 1/2
Tones number | 52 | 48 |  |  |  | Oper. Rate | 16QAM 1/2
Training is performed using slow link adaptation mechnism
Scenario #19 | AP | HT STA1 | Legacy STA2 |  | Scenario #19
Parameters Name | Parameters values | Parameters values |  |  |  |  | AC_VO
Antenna config | 2x2 | 2x2 | 1x1 |  |  | TXOP | 0.03
Band | 20 Mhz | 20 Mhz | 20 Mhz |  | STA0 | CwMin | 3
TX Power | 17 dBm | 17 dBm | 17 dBm |  | STA1 | CwMax | 7
RX Noise figure | 10 dB | 10 dB | 10 dB |  | STA2 | AIFS | 2
PHY receiver type | MIMO (ZF) | MIMO (ZF) | SISO |  |  | Basic Rate | 16QAM 1/2
Tones number | 52 | 52 | 48 |  |  | Oper. Rate | 16QAM 1/2
Note on L5: Dmitry Akhmetov: Adaptation is done using slowlink adaptation

## ss#16 CC27 2X2X40
[11 empty] | B/GI=0.8 | D/GI=0.8 | B/GI=0.4
MAC parameters | [5 empty] | QoS parameters |  |  |  | 3 | 251.3949 | 251.5236 | 279.6999
Name | [6 empty] | AC_BK |  |  | 5 | 251.4557 | 251.4955 | 279.1953
SRA |  | Min Size | Max Size |  |  | TXOP | 0.005 |  |  | 7 | 247.4477 | 251.5025 | 275.2582
| On | 1 | 64 |  |  | CwMin | 15 |  |  | 9 | 231.0061 | 251.3925 | 264.3209
MRMRA | Off |  |  |  |  | CwMax | 1023 |  |  | 11 | 214.8216 | 249.6159 | 235.4716
TXOP | STA TX data while it has time and data in AC |  |  |  |  | AIFS | 7 |  |  | 13 | 185.378 | 238.3565 | 215.2414
Fragmentation | OFF |  |  |  |  | Basic Rate | BPSK,R=1/2 |  |  | 15 | 170.3911 | 226.3945 | 186.0288
Header Compression | OFF |  |  |  |  | Oper. Rate | BPSK,R=1/2 |  |  | 17 | 145.2281 | 215.2578 | 167.0919
Medium Protection | Long NAV | [8 empty] | 19 | 134.5117 | 204.3534 | 147.6509
[10 empty] | 21 | 122.3003 | 180.1046 | 134.6949
Traffic priorities mapping |  |  |  | PHY parameters | [5 empty] | 23 | 114.5293 | 158.9144 | 125.8023
|  |  |  | PHY model | Average capacity based model |  |  | PHY rates |  | 25 | 104.6437 | 138.6467 | 119.0865
From STA | To STA | Up |  | PHY type | MIMO (ZF) |  |  | MCS 0 | BPSK,R=1/2 | 27 | 98.381 | 123.9107 | 110.4472
STA1 | STA0 | 0 |  | Antenna configuration | 2x2 |  |  | MCS 1 | QPSK,R=1/2 | 29 | 93.4186 | 116.9832 | 105.3318
|  |  |  | Bandwidth | 40 |  |  | MCS 2 | QPSK,R=3/4 | 31 | 87.1154 | 111.38 | 93.4567
|  |  |  | TX power | 17 dBm |  |  | MCS 3 | 16-QAM,R=1/2 | 33 | 80.6716 | 108.2703 | 87.4058
|  |  |  | RX noise figure | 10 dB |  |  | MCS 4 | 16-QAM,R=3/4 | 35 | 70.7256 | 104.7355 | 80.4884
|  |  |  | Channel model | B/D |  |  | MCS 5 | 64-QAM,R=2/3 | 37 | 66.1737 | 101.0144 | 70.8586
|  |  |  | Number of tones | 108 |  |  | MCS 6 | 64-QAM,R=3/4 | 39 | 60.4672 | 98.2567 | 67.9187
[8 empty] | MCS 7 | 64-QAM,R=5/6 | 41 | 57.1693 | 89.5069 | 61.4131
[8 empty] | MCS 8 | 2XBPSK,R=1/2 | 43 | 51.8997 | 82.5145 | 55.6809
[8 empty] | MCS 9 | 2XQPSK,R=1/2 | 45 | 48.5271 | 76.5051 | 52.2883
[8 empty] | MCS 10 | 2XQPSK,R=3/4 | 47 | 45.6896 | 70.8173 | 50.0434
[8 empty] | MCS 11 | 2X16-QAM,R=1/2 | 49 | 41.8064 | 64.1869 | 46.9907
[8 empty] | MCS 12 | 2X16-QAM,R=3/4 | 51 | 38.1585 | 60.3353 | 42.5278
[8 empty] | MCS 13 | 2X64-QAM,R=2/3 | 53 | 36.7679 | 55.2086 | 40.7353
[8 empty] | MCS 14 | 2X64-QAM,R=3/4 | 55 | 34.4222 | 52.7217 | 36.3694
[8 empty] | MCS 15 | 2X64-QAM,R=5/6 | 57 | 32.4762 | 47.8066 | 34.9718
[10 empty] | 59 | 30.838 | 48.9323 | 32.8256
[10 empty] | 61 | 27.8608 | 45.8433 | 30.717
[10 empty] | 63 | 26.3841 | 42.9394 | 27.6198
[10 empty] | 65 | 24.1336 | 39.3771 | 26.2944
[10 empty] | 67 | 21.8284 | 37.2517 | 25.8186
[10 empty] | 69 | 20.6527 | 35.5517 | 22.4647
[10 empty] | 71 | 17.7999 | 35.8325 | 21.5113
[10 empty] | 73 | 17.8051 | 30.0443 | 20.3424
[10 empty] | 75 | 16.4079 | 28.9657 | 18.6839
[10 empty] | 77 | 15.297 | 27.5041 | 16.9576
[10 empty] | 79 | 14.4902 | 24.4956 | 15.6639
[10 empty] | 81 | 13.1281 | 24.4342 | 14.5298
[10 empty] | 83 | 12.3152 | 20.7526 | 13.5288
[10 empty] | 85 | 10.8718 | 23.9913 | 11.9267
[10 empty] | 87 | 10.0564 | 21.3401 | 10.8231
[10 empty] | 89 | 9.0561 | 21.4915 | 9.8698
[10 empty] | 91 | 8.1319 | 22.3565 | 8.6916
[10 empty] | 93 | 7.7383 | 21.0696 | 8.0839
[10 empty] | 95 | 6.4593 | 20.2968 | 7.1736
[10 empty] | 97 | 5.9472 | 18.9426 | 6.594
[10 empty] | 99 | 5.2677 | 17.727 | 5.4415

## ss#16 CC28 2X2X20
[10 empty] | Range | B/GI=0.8 | D/GI=0.8 | B/GI=0.4
MAC parameters | [5 empty] | QoS parameters |  | PHY rates |  | 3 | 120.4029 | 120.4912 | 134.1224
Name | [6 empty] | AC_BK | MCS 0 | BPSK,R=1/2 | 5 | 120.3261 | 120.4767 | 133.894
SRA |  | Min Size | Max Size |  |  | TXOP | 0.005 | MCS 1 | QPSK,R=1/2 | 7 | 117.926 | 120.4384 | 131.7855
| On | 1 | 64 |  |  | CwMin | 15 | MCS 2 | QPSK,R=3/4 | 9 | 111.7254 | 120.1822 | 125.9056
MRMRA | Off |  |  |  |  | CwMax | 1023 | MCS 3 | 16-QAM,R=1/2 | 11 | 105.8136 | 111.2112 | 118.0515
TXOP | STA TX data while it has time and data in AC |  |  |  |  | AIFS | 7 | MCS 4 | 16-QAM,R=3/4 | 13 | 98.8 | 103.594 | 105.7366
Fragmentation | OFF |  |  |  |  | Basic Rate | BPSK,R=1/2 | MCS 5 | 64-QAM,R=2/3 | 15 | 85.4817 | 95.003 | 97.8761
Header Compression | OFF |  |  |  |  | Oper. Rate | BPSK,R=1/2 | MCS 6 | 64-QAM,R=3/4 | 17 | 79.1612 | 84.2777 | 88.657
Medium Protection | Long NAV | [6 empty] | MCS 7 | 64-QAM,R=5/6 | 19 | 70.3346 | 75.1523 | 82.1529
[8 empty] | MCS 8 | 2XBPSK,R=1/2 | 21 | 66.2029 | 65.529 | 72.8666
Traffic priorities mapping |  |  |  | PHY parameters |  |  |  | MCS 9 | 2XQPSK,R=1/2 | 23 | 60.8757 | 62.8773 | 66.8515
|  |  |  | PHY model | Average capacity based model |  |  | MCS 10 | 2XQPSK,R=3/4 | 25 | 56.6717 | 60.5632 | 61.9377
From STA | To STA | Up |  | PHY type | MIMO (ZF) |  |  | MCS 11 | 2X16-QAM,R=1/2 | 27 | 52.5575 | 58.5613 | 58.1934
STA1 | STA0 | 0 |  | Antenna configuration | 2x2 |  |  | MCS 12 | 2X16-QAM,R=3/4 | 29 | 48.5728 | 57.4659 | 55.2274
|  |  |  | Bandwidth | 20 |  |  | MCS 13 | 2X64-QAM,R=2/3 | 31 | 46.3788 | 55.7357 | 51.0722
|  |  |  | TX power | 16 dBm |  |  | MCS 14 | 2X64-QAM,R=3/4 | 33 | 43.1754 | 54.1928 | 47.4965
|  |  |  | RX noise figure | 10 dB |  |  | MCS 15 | 2X64-QAM,R=5/6 | 35 | 40.5142 | 52.6595 | 45.5903
|  |  |  | Channel model | B/D |  |  |  |  | 37 | 38.4761 | 50.7169 | 42.122
|  |  |  | Number of tones | 52 |  |  |  |  | 39 | 34.9023 | 49.1811 | 39.1964
[10 empty] | 41 | 32.7064 | 46.6643 | 34.9798
[10 empty] | 43 | 30.1869 | 44.2465 | 33.5192
[10 empty] | 45 | 28.19 | 42.0987 | 31.2978
[10 empty] | 47 | 25.4099 | 39.4995 | 28.4444
[10 empty] | 49 | 24.205 | 37.1192 | 27.0027
[10 empty] | 51 | 23.0969 | 35.706 | 24.2943
[10 empty] | 53 | 21.0714 | 32.6016 | 23.1545
[10 empty] | 55 | 20.1653 | 30.3942 | 21.9601
[10 empty] | 57 | 18.738 | 28.9481 | 21.0205
[10 empty] | 59 | 17.6234 | 27.834 | 19.7131
[10 empty] | 61 | 16.5673 | 25.9603 | 18.0174
[10 empty] | 63 | 15.5169 | 24.86 | 17.0107
[10 empty] | 65 | 14.3887 | 23.9556 | 15.7253
[10 empty] | 67 | 13.4311 | 22.0309 | 15.0294
[10 empty] | 69 | 12.7469 | 21.8386 | 13.4693
[10 empty] | 71 | 11.689 | 21.1551 | 12.8869
[10 empty] | 73 | 10.6203 | 19.5076 | 11.9385
[10 empty] | 75 | 9.7966 | 18.7016 | 10.9734
[10 empty] | 77 | 9.2495 | 17.7809 | 9.85
[10 empty] | 79 | 8.2307 | 17.3374 | 9.146
[10 empty] | 81 | 7.8182 | 15.5975 | 8.4
[10 empty] | 83 | 7.1331 | 15.1467 | 7.691
[10 empty] | 85 | 6.4229 | 14.5019 | 6.7727
[10 empty] | 87 | 6.0098 | 13.5092 | 6.1472
[10 empty] | 89 | 5.1283 | 13.109 | 5.7251
[10 empty] | 91 | 4.7588 | 12.0531 | 4.9927
[10 empty] | 93 | 4.2935 | 11.4547 | 4.3626
[10 empty] | 95 | 3.7439 | 10.814 | 4.0047
[10 empty] | 97 | 3.3525 | 10.0677 | 3.4612
[10 empty] | 99 | 3.1274 | 9.6551 | 3.172

## References
References:
[1] | IEEE 802.11-04/895, "TGn Sync Proposal MAC Simulation Methodology"
[2] | IEEE 802.11-04/892, "TGn Sync Proposal MAC Results"