## Sheet1
ID | Commenter | Clause | T or E | Part of a "No" Vote | Comment | Suggested Remedy | Resolution | .pdf Page | Line | CommentStatus | CommentRes | EditStatusNotes | Notes | History | Assigned To | Category | Subcategory
350 | Oakes | 7.3.1.4 | T | Y | Figure 27 11e D9 defiend B12 to be "Immediate Block Ack" | ASA has not assigned B12 to either 11e or 11k. Suggest 11k ask ASA for B15 for an "Extended capabilities" bit and define an "Extended Capabilities IE". | Accept | [5 empty] | 04/1069r0 gives a proposed set of ANA and bit numbers for a collaborated 802.11e/i/k set of proposed ANA numbers. |  |  | ANA
354 | Wang | 7.3.1.4 | T | Y | Bit 12 in the "Capability Information" field has already been taken by TGe to indicate "Immediate Block Ack". However, bit 15 is stil available. | Use the currently reserved bit 15 in the "Capability Information" field to indicate the existance of "Extended Capability Information" field. Coordinate with TGe to move the TGe-defined "Immediate Block Ack" bit to the Extended Capability Information field. | Accept | [5 empty] | 04/1069r0 gives a proposed set of ANA and bit numbers for a collaborated 802.11e/i/k set of proposed ANA numbers. |  |  | ANA
357 | Kitchin | 7.3.1.4 | T | Y | The subfield "B12" has not been assigned to TGk to indicate "radio measurement" capability. | Submit a request for assignment of a capability information field bit to the ANA. Bit 12 is currently available, and will be assigned (if still available by then) if specifically requested. | Accept | [5 empty] | 04/1069r0 gives a proposed set of ANA and bit numbers for a collaborated 802.11e/i/k set of proposed ANA numbers. |  |  | ANA
358 | Johnson | 7.3.1.4 | T | Y | B12 is reserved in TGe. If TGe completes before TGk the only available bit is B15. It is good TGk doen't need to expand the Capability Information field but the next group will. | Move Radio Measurement to B15 instead of B12. | Accept | [5 empty] | 04/1069r0 gives a proposed set of ANA and bit numbers for a collaborated 802.11e/i/k set of proposed ANA numbers. |  |  | ANA
360 | Karcz | 7.3.1.4 | t | y | Page 7, Figure 27 has bits B8, B10, and B13 set to reserved when they are already defined by 11g and 11h. | Update figure to show bits already in use. | Accept | [5 empty] | 04/1069r0 gives a proposed set of ANA and bit numbers for a collaborated 802.11e/i/k set of proposed ANA numbers. |  |  | ANA
363 | Amann | 7.3.1.4 | T | Y | The draft indicates that the capabilities field should be modified to allocate bit 12 to indicate "Radio Measurement" functionality. However, there is another draft currently in sponsor ballot that has already specified the use of the bit, specifically 802.11e is using this bit for "Immediate Block Ack". | Coordinate with the other task groups to appropriate allocate the use of this bit. | Accept | [5 empty] | 04/1069r0 gives a proposed set of ANA and bit numbers for a collaborated 802.11e/i/k set of proposed ANA numbers. |  |  | ANA
365 | Thrasher | 7.3.2 | E | N | Table 20 Element ID's are TBD | Need to be determined…. | Accept | [5 empty] | 04/1069r0 gives a proposed set of ANA and bit numbers for a collaborated 802.11e/i/k set of proposed ANA numbers. |  |  | ANA
366 | Oakes | 7.3.2 | T | Y | TBD | Fill them in! | Accept | [5 empty] | 04/1069r0 gives a proposed set of ANA and bit numbers for a collaborated 802.11e/i/k set of proposed ANA numbers. |  |  | ANA
367 | Palm | 7.3.2 | T | Y | Table 20 -Having a duplication listing of Element ID in the spec is confusing when we have a separate Number Assignment Document. Note that Element ID 221 is NOT reserved. | Delete table and refer (by explicit URL) to the official Assigned Numbers document. | Accept | [5 empty] | 04/1069r0 gives a proposed set of ANA and bit numbers for a collaborated 802.11e/i/k set of proposed ANA numbers. |  |  | ANA
370 | Miller | 7.3.2 | T | Y | The element Ids are not present | add | Accept | [5 empty] | 04/1069r0 gives a proposed set of ANA and bit numbers for a collaborated 802.11e/i/k set of proposed ANA numbers. |  |  | ANA
371 | Gohda | 7.3.2 | T | Y | TBD should be resolved before letter ballot. | As commented. | Accept | [5 empty] | 04/1069r0 gives a proposed set of ANA and bit numbers for a collaborated 802.11e/i/k set of proposed ANA numbers. |  |  | ANA
372 | Kitchin | 7.3.2 | T | Y | Element ID codes are marked as "TBD" | Submit a request for assignment of element IDs to the ANA and update the draft accordingly. Most likely codes to be assigned are 51, 52 and 53. | Accept | [5 empty] | 04/1069r0 gives a proposed set of ANA and bit numbers for a collaborated 802.11e/i/k set of proposed ANA numbers. |  |  | ANA
373 | Karcz | 7.3.2 | t | y | Page 8, table 20 information element IDs need to be requested from the ANA. | Request numbers from the ANA for the new element IDs. | Accept | [5 empty] | 04/1069r0 gives a proposed set of ANA and bit numbers for a collaborated 802.11e/i/k set of proposed ANA numbers. |  |  | ANA
394 | Johnson | 7.3.2.21 | E | N | P10, L17 - 11.7 should be replaced with either a TBD or at least 11.11 since TGe define 11.1, 11.2, 11.4, 11.5, 11.6, 11.7, TGh define 11.5, 11.6, and TGi dfine 11.3, 11.4. So there is much confusion here. Ask base standard editor | Change P10, L17 from "in 11.7." to "in 11.11." or "in TBD." | Accept | [5 empty] | 04/1069r0 gives a proposed set of ANA and bit numbers for a collaborated 802.11e/i/k set of proposed ANA numbers. |  |  | ANA
515 | Johnson | 7.3.2.22 | E | N | P21, L18 - 11.7 should be replaced with either a TBD or at least 11.11 since TGe define 11.1, 11.2, 11.4, 11.5, 11.6, 11.7, TGh define 11.5, 11.6, and TGi dfine 11.3, 11.4. So there is much confusion here. Ask base standard editor | Change P21, L18 from "in 11.7." to "in 11.11." or "in TBD." | Accept | [5 empty] | 04/1069r0 gives a proposed set of ANA and bit numbers for a collaborated 802.11e/i/k set of proposed ANA numbers. |  |  | ANA
964 | Lefkowitz | Table 20a | E | N | see previous comment for 7.3.2.21 | change "transmitting STA" to "requestor" | Accept
986 | Myles | General | T | Y | The specification does not seem to allow the AP to specify when a measurement should occur. However, this facility was considered vital in 802.11h, specifically for forcing measurements during "quiet periods" | Explain why the 802.11h style of specifying measurement start times (or some extension of that) was not used? | Accept | [5 empty] | 04/1069r0 gives a proposed set of ANA and bit numbers for a collaborated 802.11e/i/k set of proposed ANA numbers. |  |  | ANA