## Sheet1
ID | Commenter | Clause | T or E | Part of a "No" Vote | Comment | Suggested Remedy | Resolution | .pdf Page | Line | CommentStatus | CommentRes | EditStatusNotes | Notes | History | Assigned To | Category | SubCategory
998 | Myles | 7.3.2.21.6 | T | Y | The text states that the units of the Threshold/offset field are the same as RSSi and RCPI. What are the units of RSSI or RCPI? | Insert a reference to the PHY clauses that define the units | [9 empty] | Beacon
247 | Winget | 3 | T | Y | It is unclear what adjacent or overlapping means in the context of wireless. How does adjacency get determined, based on rssi? Is the overlap area relative to an AP or STA? | Please clarify | [9 empty] | Neighbor
241 | Wright | 3 | E | N | Neighbor AP definition is not self-consistent: a "neighbor AP" is an "infrastructure BSS"? Also, second clause beginning with "or is adjacent…" is confusing - which BSA is being referred to? | Would love to help, but don't know what you're trying to say. | [9 empty] | Neighbor
1020 | Myles | 7.3.2.26 | T | Y | The text refers to the AP with the "same authenticator identity" "authenticator identity" does not appear to be defined anywhere | Define "authenticator identity" | [9 empty] | Neighbor
960 | O'Hara | Multiple | T | Y | To be useful, RCPI needs both SNR and RSSI | Replace all definitions and usage of RCPI as only and indication of RSSI or received power to be two fields, RSSI (received power) and SNR. RSSI is defined as it is currently. SNR is defined as an integer value, measured in dB. | [9 empty] | QOS
538 | Edney | 7.3.2.22.4 | E | N | I cannot find a definition for RPI | Insert definition | [9 empty] | RCPI | ??no RPI in this section??
198 | Ecclesine | 15.4.8.5, 17.3.10.6, 18.4.8.5 | T | Y | Accuracy for RCPI measurement is specified as +/- 5 dB across all voltage variations and by implication, across antenna connector temperature changes | Justify this accuracy requirement, or relax it, just like there are three temperature classes specified for 802.11 equipment. | [9 empty] | RCPI | Accuracy
195 | Miller | 15.4.8.5 | T | Y | The accuracy of the measurement is too wide. | Make the measurement +/-2 dB | [9 empty] | RCPI | Accuracy
936 | Pratik | General | T | Y | Think RCPI tolerance of +/-5dB is too great. Would like to see the tolerance no greater than +/-3dB. | Change RCPI tolerance to +/-3dB. | [9 empty] | RCPI | Accuracy
194 | van Erven | 15.4.8.5 | T | Y | an accuracy of +/- 5 dB (delta is 10 dB) is quite large. Why such a loose accuracy? It’s the same as the threshold levels of table k6, this means that one STA can reside in RPI power range 2, while at the same received input power, an other station can re | reduce the +/-5 dB to +/-2 dB | [9 empty] | RCPI | Accuracy
212 | van Erven | 17.3.10.6 | T | Y | an accuracy of +/- 5 dB (delta is 10 dB) is quite large. Why such a loose accuracy? It’s the same as the threshold levels of table k6, this means that one STA can reside in RPI power range 2, while at the same received input power, an other station can re | reduce the +/-5 dB to +/-2 dB | [9 empty] | RCPI | Accuracy
191 | Worstell | 15.4.8.5 | T | Y | The accuracy of the measurement is too wide. | Make the measurement +/-2 dB | [9 empty] | RCPI | Accuracy
175 | Cole | 15.4 | T | Y | The change of adding RCPI to the RXVECTOR paramters is not backward compatible with preexisting devices. | Please modify this so that this changed paramter is only present for purposes needed by 802.11k amendment and won't have effect on preexisting devices. | [9 empty] | RCPI | Backward Compatible
200 | Cole | 17.10.3.6 | T | Y | The change of adding PMD required measurments for RCPI is not backward compatible with preexisting devices. | Please modify this so that this added procedure is only present for purposes needed by 802.11k amendment and won't have effect on preexisting devices. | [6 empty] | Makes sense - 8/18/04 |  |  | RCPI | Backward Compatible
204 | Cole | 17.2.3.5 | T | Y | The change of adding RCPI to the RXVECTOR paramters is not backward compatible with preexisting devices. | Please modify this so that this changed paramter is only present for purposes needed by 802.11k amendment and won't have effect on preexisting devices. | [9 empty] | RCPI | Backward Compatible
213 | Cole | 17.3.12 | T | Y | The changes to the PLCP procedure are not backward compatible with preexisting devices. | Please modify this so that this added procedure is only present for purposes needed by 802.11k amendment and won't have effect on preexisting devices. | [9 empty] | RCPI | Backward Compatible
226 | Cole | 18.4.5 | T | Y | The change of adding RCPI to the PMD SAT as a requirement is not backward compatible with preexisting devices. | Please modify this so that this changed paramter is only present for purposes needed by 802.11k amendment and won't have effect on preexisting devices. | [9 empty] | RCPI | Backward Compatible
232 | Cole | 18.4.8.5 | T | Y | The change of adding PMD required measurments for RCPI is not backward compatible with preexisting devices. | Please modify this so that this added procedure is only present for purposes needed by 802.11k amendment and won't have effect on preexisting devices. | [9 empty] | RCPI | Backward Compatible
431 | Lanzl | 7.3.2.21.6 | T | Y | This request requires any participating STA to return data on both the RSSI and RCPI. This theme is repeated throughout the 802.11k draft 1.0 document. The requested (and reported) data is redundant: the RSSI measurements clearly are a subset of the RCP | Re-structure the entire document to only request and return RCPI, allowing the substitution of RSSI for legacy PHY STA. | [9 empty] | RCPI | Backward Compatible
430 | Lemberger | 7.3.2.21.5 SHOULD BE 7.3.2.21.6 | T | N | Table k4, The term RCPI and RSSI are used in the table as two different terms and assigned different reporting conditions. Although the wording used in 802.11 to define RSSI and the wording used in ythis draft to define RCPI they have the same meaning. | If RSSI is different from RCPI redefine RCPI to clarify the difference from RSSI, otherwise if they are the same merge the raws in table k4. | [9 empty] | RCPI | Backward Compatible
238 | Durand | 18.4.8.5 | T | Y | In what bandwidth is this power measured we have differnet phys and in the future possibly different bandwidths. | For now I would suggest a power as measured in a 20 Mhz Bandwidth. But even then this is incomplete as we need to address the present possible 10 Mhz channel sizes of 11j and the future 40 Mhz channels sizes of 11n. | [9 empty] | RCPI | BW
209 | Ecclesine | 17.3.10.6 | T | Y | p57 line 3, RCPI is specified for a receiver noise equivalent bandwidth of 22 MHz, but the channels may be 20 MHz or optionally other bandwidths. | when 802.11j is approved, change the language to indicate what channel width is used in the accuracy requirement | [9 empty] | RCPI | BW
185 | Oakes | 15.4.8.5 | T | Y | This paragraph appear to be specifying implementation (encodings) rather than behaviour. Such detail is not required unless specifying an external interface where encoding is important, e.g. the air interface and then the text should just cover that aspe | Remove the text "RCPI shall be a monotonically…" to the end of the table "255: Measurement not available". | [9 empty] | RCPI | Definition
478 | Durand | 7.3.2.21.6 and Table K4 | T | Y | RSSI continues to have problems with its basic definition as it continues to be a relative measuremnt to a noise floor. RCPI is absolute to dBm which is a calibrated means. Lets just use RCPI going forward and remove RSSI completely. The world will thank | Strike all refernces to RSSI to avoid past confusion and use only RCPI as the channel power method | [9 empty] | RCPI | Definition
459 | Emeott | 7.3.2.21.6 | T | Y | The paragraph defining reporting conditions states "The RSSI and RCPI threshold levels are average over at least 20 measurements …" On what basis was the number 20 chosen, and why should this number be hard coded into the standard? If a measurement on t | Modify the information element to include a field indicating whether or not the station should average the threshold, and if so the duration of the desired averaging period | [9 empty] | RCPI | Definition
484 | Lanzl | 7.3.2.21.9 | T | Y | the text and tables k5 and k6 refer to an entity "RPI" that is undefined. From the context, it appears that "RPI" could be "RCPI", but that is not entirely clear. | Either define RPI prior to its use and place that abbreviation in section 4 or change all references to RPI in all text and tables to RCPI. Note that RPI is used elsewhere as well (for example, in table 20b). | [9 empty] | RCPI | Definition
208 | Oakes | 17.3.10.6 | T | Y | See comemnt on 15.4.8.5 by Ivan Oakes | See comemnt on 15.4.8.5 by Ivan Oakes | [9 empty] | RCPI | Definition
233 | Oakes | 18.4.8.5 | T | Y | See comemnt on 15.4.8.5 by Ivan Oakes | See comemnt on 15.4.8.5 by Ivan Oakes | [9 empty] | RCPI | Definition
505 | Soomro | 7.3.2.21.9 P18 L4 | E |  | RPI defined in TGh, should avoid duplication in definition. | Remove ", as seen at the antenna connector." | [9 empty] | RCPI | Definition
491 | Ecclesine | 7.3.2.21.9 | T | Y | RPI Threshold 0 is given as -87 dBm, but many are attempting to offer Voice over Wireless LANs and require network operation at lower power levels. As contempory PHYs already receive packets below -87 dBm, a lower measurement bin is desireable | Change RPI Threshold 0 to -92 dBm, and increase the other values by 5 dBm | [9 empty] | RCPI | HistogramSteps
486 | Lanzl | 7.3.2.21.9 | T | Y | The threshold values for table k6 do not make sense in the context of the base standard: 5dB steps are the wrong value. See my comment below concerning 7.3.2.22.5 for the rationale. | Change the starting value and steps in table 6 from -87dBm and 5dB to -85dBm and 3dB; so, RCPI threshold of 0 would correspond to -85dBm, 1 would correspond to -82dBm, 2 would correspond to -79dBm, 3 would correspond to -76dBm, 4 would correspond to -73dB | [9 empty] | RCPI | HistogramSteps
547 | Lanzl | 7.3.2.22.5 | T | Y | The choices for RCPI measured power thresholds in conjunction with the CCA state of IDLE do not make sense. In the base standard, there are various input power requirements for CCA to indicate BUSY. For the legacy 802.11 DS PHY, the CCA must indicate BU | Change the starting value and steps in table k8 from -87dBm and 5dB to -85dBm and 3dB; so, RCPI threshold of 0 would correspond to <=-85dBm, 1 would correspond to -85dBm<RCPI<=-82dBm, 2 would correspond to -82dBm<RCPI<=-79dBm, 3 would correspond to -79 | [9 empty] | RCPI | HistogramSteps
26 | Lefkowitz | 11 | T | Y | Give the STA the ability to do a "Fast Scan" This allows the STA to only get RSSI data very quickly in a deterministic manner | adopt 11-03-0834 | [9 empty] | RCPI | Misc
184 | Boer | 15.4.8.5 | T | Y | The desciption of the RCPI measurement is not clear. Are there two measurements, first the preamble and then the entire frame. Means that RCPI is two numbers? Power for preamble and datapart is for all .11 modulations the same, one measurement is good eno | change to: measured over the received frame. | [9 empty] | RCPI | Misc
831 | Faccin | A.4.13 | T | Y | In RRM15 there is no RCPI requirement specified for a clause 19 PHY (11g) | Add 11g RCPI requirement. | [9 empty] | RCPI | Misc
225 | Johnson | 18.3.5 | T | Y | P62, Table 108 - No "RX_ANTENNA" change to "RX_STATE" as defined in clause 18.4.5.8 to determine receive antenna. The value should be changed from "The antenna used for receive" to "1 to 256" | P62, Table 108 - No "RX_ANTENNA" change to "RX_STATE" as defined in clause 18.4.5.8 to determine receive antenna. The value should be changed from "The antenna used for receive" to "1 to 256" | [9 empty] | RCPI | Misc
577 | Lanzl | 7.3.2.22.7 | E | N | It is not clear in this section that the report should only cover one frame. This is hinted in later text. Without that clarity, it is confusing how to report multiple RCPI in this report. | Add some text clarifying that this beacon report can only apply to one frame measurement. | [9 empty] | RCPI | Misc
182 | Lanzl | 15.4.5.16.4 | E | N | The text states that RCPI may be used in conjunction with RSSI to measure input signal quality. This is confusing in the face of the baseline standard's use of the SQ parameter. | Remove the line reading: "The RCPI may be used in conjunction with RSSI to measure input signal quality." | [9 empty] | RCPI | Misc
926 | Lemberger | General | T | N | The Term RPI is not defined and confused with the term RCPI | Define RPI and if it the same as RCPI edit the text to reflect this. | [9 empty] | RCPI | Misc
193 | McGovern | 15.4.8.5 | E | Y | Draft reads "The RCPI indicator is a measure of the received RF power in the selected channel, measured at the antenna connector. This parameter shall be a measure by the PHY sublayer of the received RF power in the channel measured over the PLCP preamble | Recommend remove "measured over the PLCP preamble and over the entire received frame" from the second sentence and define the bounds of RCPI in the first sentence. | [9 empty] | RCPI | Misc
214 | Oakes | 17.5.4.3 | T | Y | I would suggest this abstract interface should not define encoding, but should define the type of information passed. Evene if you disagree, the units should be defined. | Change "value" to from "8 bits of RCPI" to "-XXdBm to +XXdBm" without specifying the values used to encode X dBm. | [9 empty] | RCPI | Misc
224 | Oakes | 18.3.5 | T | Y | I would suggest this abstract interface should not define encoding, but should define the type of information passed. Evene if you disagree, the units should be defined. | In Table 108, "Parameter vectors", replace "0-8 bits of RSSI" with "RSSI in the range -XX dBm to +XXdBm", replace "8 bits of RCPI" with "RCPI in the range "-xXdBm to +XXdBm", "0-8 bits of SQ" with "SQ in the range 'poor' to 'excellent'". | [9 empty] | RCPI | Misc
227 | Oakes | 18.4.5.16.2 | T | Y | I would suggest this abstract interface should not define encoding, but should define the type of information passed. Evene if you disagree, the units should be defined. | Replace "8 bits of RCPI" with "RCPI in the range -XXdBm to +XXdBm". | [6 empty] | Add the formula as well as the table - 8/18/04 |  |  | RCPI | Misc
961 | O'Hara | None | T | Y | RCPI in associate req/resp would provde very useful information to a station at association time. | Add RCPI to the association request and response frames. | [9 empty] | RCPI | Misc
597 | Olson | 7.3.2.22.7 page 25 line 2 | T | Y | Averaging RCPI overa all frames could be a very expensive operation? How about the most recent value instead. | Consider revising to only support the most recent RCPI value. | [9 empty] | RCPI | Misc
25 | Olson | 10.3.2.2.2 | T | Y | Why create a BSSMeasurementSet that only holds RCPI? Would it not be simpler to just have the RCPI itself be returned from the scan.confirm? | Eliminate BSSMeasurementSet. | [9 empty] | RCPI | Probe Response
337 | Emeott | 7.2.3.9 | T | Y | The RCPI information element is required to be present in all probe response frames when dot11RadioMeasurementsEnabled set to true. A reason for increasing the size of every probe response frame issued by an AP to include this information element is uncl | Either make the RCPI information element one of the elements that can be requested by the station issuing the probe request, include it as an optional feature that may be returned by the AP or remove it. | [9 empty] | RCPI | Probe Response
316 | Emeott | 7.2.3.27 | T | Y | The RCPI element is not extensible, in the sense it does not anticipate alternative measurement options which might be better tailored to specific PHY types or applications. A longer term solution would be to expand the element to include a category fiel | Replace the RCPI element with a new general measurement report element including a subfield indicating the measurement technique employed by the station taking the measurement and a field providing the value of the measurement. | [9 empty] | RCPI | Misc
336 | Johnson | 7.2.3.9 | E | N | Order 22 Note - Don’t need to tell in Probe Response since in Probe Response frame format section and dot11RaioMeasurement Enabled is ture tells that the STA is Radio Resource Measurement capable so this should be omitted | Change note to the following "The RCPI information element shall only be present if dot11RadioMeasurementEnabled is true." | [9 empty] | RCPI | Probe Response
777 | Johnson | 7.3.2.27, 7.2.3.9 | T | Y | This element is mandatory and should either be removed from the TGk draft or made optional. The rational is that many vendors may not want to deal with the processing overhead and time required to measure RCPI for every probe request received from STAs in | Either eliminate the RCPI element or make this element optional by changing "shall only be present" to "may be present" in clause 7.2.3.9 for RCPI. | [9 empty] | RCPI | Probe Response
942 | Simpson | General | T | Y | The draft has added the new RCPI mandatory information element to Probe Responses. In an infrastructure BSS, the AP is supposed to take the RCPI measurement from the Probe-Request and report the result back in the corresponding Probe-Response. As there is | Make the RCPI element in Probe-Response (actually directed Probe-Responses) an optional feature, or remove the element. | [9 empty] | RCPI | Probe Response
339 | Simpson | 7.2.3.9 | T | Y | The text in column 3, row 6 of table 12 states "The RCPI information element shall only be present within Probe Response frames generated by a Radio Resource Measurement capable AP when dot11RadioMeasurementEnabled is true." The text in this saying “a Rad | Change the text in column 3, row 6 of table 12 to the following "The RCPI element shall be present if dot11RadioMeasurementEnabled is true." | [9 empty] | RCPI | Probe Response
775 | Simpson | 7.3.2.27 | T | Y | From the following sentence "Within a Probe Response frame the RCPI element shall be used to indicate the RCPI value measured for the corresponding Probe Request." it is unclear whether the RCPI element will occur in Probe-Responses sent to the broadcast | Change the quoted sentence such that it reads "Within a directed Probe Response frame the RCPI element shall be used to indicate the RCPI value measured for the corresponding Probe Request." | [9 empty] | RCPI | Probe Response
28 | Balachander | 11.1.3 | T | Y | Is RCPI element presence in probe response mandatory or optional ? | Please mention this in PICs and specify whether support for this is mandatory or optional. | [9 empty] | RCPI | Probe Response
31 | Balachander | 11.1.3 | T | Y | Is RCPI element presence in probe response mandatory or optional ? | Please mention this in PICs and specify whether support for this is mandatory or optional. | [9 empty] | RCPI | Probe Response
774 | Black | 7.3.2.27 | T | Y | p34, l15 'for the PHY type' … which PHY type? | Change to 'The RCPI field shall contain the RCPI value as defined in the RCPI measurement clause for the PHY type at the measuring STA' | [9 empty] | RCPI | Probe Response
27 | Van Zelst | 11.1.3 | T | Y | Is the presence of the RCPI element in the probe response mandatory or optional? | Define if support for this is mandatory or optional and mention this in PICs. | [9 empty] | RCPI | Probe Response
552 | Black | 7.3.2.22.5 | T | Y | The time resolution for RPI measurement is not specified. Propose this is the same as 11h RPI histogram and Channel Load. Proposed text is modified from 11h RPI histogram report text. | Replace p23 l3-6 with: 'The Noise Histogram Report shall contain the RPI densities observed in the channel for the eight RPI levels defined in Table k8. To compute the RPI densities, the STA shall measure the RCPI in the specified channel as a function o | [9 empty] | RCPI | RCPI for noise
244 | Black | 3 | T | Y | The definition of RCPI is 'a measure of the absolute power of an 802.11 signal as seen at the antenna connector' This conflicts with the use of RCPI as a basis for the noise histogram measurement. This measures RCPI measured power when CCA indicates IDLE | Redefine RCPI such that it can be used for the noise histogram too. Also see other comments by same author on RCPI clauses. | [9 empty] | RCPI | RCPI for noise
199 | Black | 15.4.8.5, 17.3.10.6, 18.4.8.5 | T | Y | RCPI is added to RXVECTOR which is fine for reporting on a receive frame - this is required. However, RCPI is also required as a continuous measure, e.g. for the noise histogram. | Need to have a mechanism to get continuous RCPI during measurements. | [9 empty] | RCPI | RCPI for noise
249 | Johnson | 3 | E | N | Defintion is unclear since RCPI can measure the power on the channel for an 802.11 signal or noise (e.g. Noise Histogram) and where/direction the power is to be measured. | Change defintion to the following "The absolute power measured at the antenna output for a receiving STA ." | [9 empty] | RCPI | RCPI for noise
245 | Jokela | 3 | T | Y | The definition of RCPI is 'a measure of the absolute power of an 802.11 signal as seen at the antenna connector' This conflicts with the use of RCPI as a basis for the noise histogram measurement. This measures RCPI measured power when CCA indicates IDLE | Redefine RCPI such that it can be used for the noise histogram too. Also see other comments by same author on RCPI clauses. | [9 empty] | RCPI | RCPI for noise
250 | Simpson | 3 | E | Y | The definition of RCPI on lines 27-28 states “Received Channel Power Indicator (RCPI): A measure of the absolute received power of an 802.11 signal as seen at the antenna connector.” A definition should not use the word it is defining ‘received power’ in | Change the text on lines 27-28 for RCPI to the following: “Received Channel Power Indicator (RCPI): The absolute power of an 802.11 signal as measured at the antenna connector of the station receiving the signal.” | [9 empty] | RCPI | RCPI for noise
561 | Soomro | 7.3.2.22.5 P23 L3-6 and Table K8 | T |  | RCPI, as defined in section 3, is a measurement of "an 802.11 signal". If RCPI is a measurement of 802.11 signal, how can it be used to measure noise? | [10 empty] | RCPI | RCPI for noise
187 | VanNee | 15.4.8.5 | T | Y | The RCPI accuracy exceeds the minimum and maximum sensitivity requirements of 802.11a/b/g. The RCPI accuracy is +/-5dB over a range of -110dBm to 0 dBm. The maximum sensitivity of 802.11g is -20dBm, so for a 0dBm signal you can get an error of 20 dB. | Change the RCPI accuracy requirement such that it does not conflict with 802.11a/b/g. | [9 empty] | RCPI | RCPI range
237 | Durand | 18.4.8.5 | T | Y | The range of this is beyound any known relevent product today. The min range is well below the noise floor, the max range is well above any 802.11 product today. The step size of 0.5dB is a joke, relative to a +/- 5.0 dB precision. We need to be able to g | Enhance RCPI to allow for cabability reporting | [9 empty] | RCPI | RCPI range
234 | Lemberger | 18.4.8.5 | T | N | There is no meaning of reporting RCPI values below -100dBm which is the noise level (even for systems with noise figure 0) taking the NF into account aloow using even bigger number. | Start the table from -94dBm | [9 empty] | RCPI | RCPI range
189 | Lemberger | 15.4.8.5 | T | N | There is no meaning of reporting RCPI values below -100dBm which is the noise level (even for systems with noise figure 0) taking the NF into account aloow using even bigger number. | Start the table from -94dBm | [9 empty] | RCPI | RCPI range
190 | Lemberger | 15.4.8.5 | T | N | There is no meaning of reporting RCPI values above -30dBm the system is close to saturation and there will be no practical meaning of reporting values above it.This with the previous comment willallow to free another bit that can be used to provide anothe | Change the upper value of reported RCPI to -30dBm. | [9 empty] | RCPI | RCPI range
210 | Lemberger | 17.3.10.6 | T | N | There is no meaning of reporting RCPI values below -100dBm which is the noise level (even for systems with noise figure 0) taking the NF into account aloow using even bigger number. | Start the table from -94dBm | [9 empty] | RCPI | RCPI range
211 | Lemberger | 17.3.10.6 | T | N | There is no meaning of reporting RCPI values above -30dBm the system is close to saturation and there will be no practical meaning of reporting values above it.This with the previous comment willallow to free another bit that can be used to provide anothe | Change the upper value of reported RCPI to -30dBm. | [9 empty] | RCPI | RCPI range
235 | Lemberger | 18.4.8.5 | T | N | There is no meaning of reporting RCPI values above -30dBm the system is close to saturation and there will be no practical meaning of reporting values above it.This with the previous comment willallow to free another bit that can be used to provide anothe | Change the upper value of reported RCPI to -30dBm. | [9 empty] | RCPI | RCPI range
196 | Miller | 15.4.8.5 | T | Y | The range of the meausurement is too wide and unrealistic. | Change the 0: Power< -110 to <-95 and the upper limit 220: Power< - 30 dBm | [9 empty] | RCPI | RCPI range
192 | Worstell | 15.4.8.5 | T | Y | The range of the meausurement is too wide and unrealistic. | Change the 0: Power< -110 to <-95 and the upper limit 220: Power< - 30 dBm | [9 empty] | RCPI | RCPI range
188 | Lemberger | 15.4.8.5 | T | N | The value of RCPI can get values from -110dBm to 0dBm with 0.5dB resolution. There is no meaning to 0.5dB resolution the variance (not the accuracy as define to be +/-5dB at raw 25) is more than 0.5dB | Reduce the resolution in the table to 1dB and shrink the size of the table. There are beter usage for the eight bit that is now free. | [9 empty] | RCPI | RCPI steps
181 | Oakes | 15.4.5.16.2 | T | Y | I would suggest this abstract interface should not define encoding, but should define the type of information passed. Evene if you disagree, the units should be defined. | Remove the sentence "RCPI indications of 8 bits (221 levels) are supported. as defined in 15.4.8.5", if necessary add a comment on the resolution e.g. Add "RCPI shall be specified to at least 1dBm resolution". | [9 empty] | RCPI | RCPI steps
935 | Pratik | General | E | Y | Need to clarify that received power is measured at the current receiving antenna connector. | Change "as seen at the antenna connector" to "as seen at the current receiving antenna connector." | Change "as seen at the antenna connector" to "at the oitput of the current receiving antenna connector." CHANGE IN ALL PLACES WHERE ANTENNA CONNECTOR IS REFERENCED FOR RCPI. | [8 empty] | RCPI | Simple Error
375 | Miller | 7.3.2.19 SHOULD BE 7.3.2.21.9 | T | Y | There are 2 deffinitions for RCPI | Remove one | Duplicate, see comment 492 | [8 empty] | RCPI | Simple Error
492 | Black | 7.3.2.21.9 | E | N | RPI Threshold is defined twice. The first definition seems to be correct. | Remove p18, l7-9. | Remove p18, l7-9. | 18 | 7 | [6 empty] | RCPI | Simple Error
555 | Johnson | 7.3.2.22.5 | E | N | Table k8 - Specifiy RCPI Measured Power is in dBm | Change right column heading to "RCPI Measured Power (dBm)" | Change right column heading to "RCPI Measured Power (dBm)" | 23 | 7 | [6 empty] | RCPI | Simple Error
627 | Johnson | 7.3.2.22.9 | E | N | P26, L13-15 Change 1st sentence to the following "The RPI threshold identifies an RCPI measured power threshold as defined in Table k6." Makes sentence clearer. | P26, L13-15 Change 1st sentence to the following "The RPI threshold identifies an RCPI measured power threshold as defined in Table k6." | P26, L13-15 Change 1st sentence to the following "The RPI threshold identifies an RCPI measured power threshold as defined in Table k6." [CHANGE IN ALL PLACES] | 26 | 13 | [6 empty] | RCPI | Simple Error
197 | Johnson | 15.4.8.5 | E | N | P55, L12-13 - Consider replacing "at the antenna connector" with "at the output of the antenna" to specifiy direction of power measurement. This should be changed throughout the document. | P55, L12-13 - Consider replacing "at the antenna connector" with "at the output of the antenna" to specifiy direction of power measurement. This should be changed throughout the document. | P55, L12-13 - Consider replacing "at the antenna connector" with "at the output of the antenna" to specifiy direction of power measurement. This should be changed throughout the document. [CHANGE IN ALL PLACES] | 55 | 12 | [6 empty] | RCPI | Simple Error
215 | Johnson | 17.5.4.3 | E | N | P59 Table 102 "PMD-RCPI.indicate" should be "PMD_RCPI.indicate" | P59 Table 102 "PMD-RCPI.indicate" should be "PMD_RCPI.indicate" | P59 Table 102 "PMD-RCPI.indicate" should be "PMD_RCPI.indicate" | 59 | 4 | [6 empty] | RCPI | Simple Error
563 | Lanzl | 7.3.2.22.6 | E | N | It is not clear in this section that the report should only cover one beacon. This is hinted in later text. Without that clarity, it is confusing how to report multiple RCPI, TSF and timestamps in this report. | Add some text clarifying that this beacon report can only apply to one beacon measurement. | P23L9 Add new sentences,"The Beacon Report provides the measurment results performed on a single Beacon or Probe Response. When more than one Beacon or Probe Response from the requested BSSID is received during the requested measurement duration, the Bea | 23 | 9 | [6 empty] | RCPI | Simple Error
180 | Lanzl | 15.4.5.16.2 | E | N | The text "RCPI indications of 8 bits (221 levels) are supported." is confusing. In fact, RCPI indications of 8 bits are supported and 221 states are assigned to RCPI levels. | Change the text to read: "RCPI indications of 8 bits are supported, as defined in 15.4.8.5. | Change the text to read: "RCPI indications of 8 bits are supported, as defined in 15.4.8.5. | 55 | 2 | [6 empty] | RCPI | Simple Error
183 | Lanzl | 15.4.8.5 | T | Y | The definition of assignment of RCPI levels to RCPI indicator bits is sloppy. Either provide a complete table or some algorithm that fully describes the states with no ambiguity. | Change lines 18-24 to read: "RCPI indicator = int{(received power in dBm +110)*2} for received powers 0dBm or less and where the RCPI indicator of 0 is used for received signal power less than -110dBm. RCPI indicators 221-254: reserved. RCPI indicator 2 | Change line 21 to read: " and so on where RCPI = int{(Power in dBm +110)*2} for 0dbm > Power > 110dBm" | 55 | 21 | [6 empty] | RCPI | Simple Error
203 | Lanzl | 17.2.3.5 | E | N | The text "RCPI indications of 8 bits (221 levels) are supported..." is confusing. In fact, RCPI indications of 8 bits are supported and 221 states are assigned to RCPI levels. | Change the text to read: "RCPI indications of 8 bits are supported, as defined in 17.3.10.6. | Change the text to read: "RCPI indications of 8 bits are supported, as defined in 17.3.10.6. | 56 | 12 |  |  |  | Add the formula as well as the table (Kwak) - 8/18/04 |  |  | RCPI | Simple Error
207 | Lanzl | 17.3.10.6 | T | Y | The definition of assignment of RCPI levels to RCPI indicator bits is sloppy. Either provide a complete table or some algorithm that fully describes the states with no ambiguity. | Change lines 24-29 on page 56 and line 1 on page 57 to read: "RCPI indicator = int{(received power in dBm +110)*2} for received powers 0dBm or less and where the RCPI indicator of 0 is used for received signal power less than -110dBm. RCPI indicators 2 | Change line 27 to read: " and so on where RCPI = int{(Power in dBm +110)*2} for 0dbm > Power > 110dBm" | 56 | 27 | [6 empty] | RCPI | Simple Error
216 | Lanzl | 17.5.5.8.2 | E | N | The text "RCPI indications of 8 bits (221 levels) are supported..." is confusing. In fact, RCPI indications of 8 bits are supported and 221 states are assigned to RCPI levels. | Change the text to read: "RCPI indications of 8 bits are supported, as defined in 17.3.10.6. | Change the text to read: "RCPI indications of 8 bits are supported, as defined in 17.3.10.6. | 59 | 15 | [6 empty] | RCPI | Simple Error
231 | Lanzl | 18.4.8.5 | T | Y | The definition of assignment of RCPI levels to RCPI indicator bits is sloppy. Either provide a complete table or some algorithm that fully describes the states with no ambiguity. | Change lines 14-20 to read: "RCPI indicator = int{(received power in dBm +110)*2} for received powers 0dBm or less and where the RCPI indicator of 0 is used for received signal power less than -110dBm. RCPI indicators 221-254: reserved. RCPI indicator | Change line 17 to read: " and so on where RCPI = int{(Power in dBm +110)*2} for 0dbm > Power > 110dBm" | 63 | 17 | [6 empty] | RCPI | Simple Error
21 | Oakes | 10.3.2.2.2 | T | Y | RCPI units need to be defined | In the second table, descript add "in dBm". | In the description column add "in dBm as defined for RCPI Measurement in the PHY Specifiaction.". | 38 | 3 | [6 empty] | RCPI | Simple Error
448 | Qi | 7.3.2.21.6 | E | Y | P15, Table k4 - "For single measurement, report to be issued when the RCPI level of the measured STA is above an absolute threshold". "When" doesn’t make sense for the single measurement. It should be "if". | Change "when" to "if" for all single measurements in the table k4. | Change "when" to "if" for all single measurements in the table k4. | 15 | 1 | [6 empty] | RCPI | Simple Error
636 | Soomro | 7.3.2.22.9 P26 L13-14 | E |  | RPI defined in TGh, should avoid duplication in definition. | Remove ", as seen at the antenna connector." | Remove ", as seen at the antenna connector." | 26 | 13 | [6 empty] | RCPI | Simple Error
783 | Thrasher | 7.3.22.5 SHOULD BE 7.3.2.22.5 | E | N | Table k8 bad grammer in heading…and there are no units defined for the RCPI Measured Power… | should read "RPI Definitions for a Noise Histogram Report" | Table name should read "RPI Definitions for a Noise Histogram Report" | 23 | 7 | [6 empty] | RCPI | Simple Error